## Build & Install
Met issues:
### Setup docker proxy on E5 host
root@unassigned-hostname:~/wangjing/OVC# systemctl daemon-reload
root@unassigned-hostname:~/wangjing/OVC# sudo systemctl restart docker
Failed to restart docker.service: Unit docker.service not found.
Issue fix:
apt install docker.io
Docker -v
### Build docker images
On E5 Server, run below command to build docker images:
``` sh
mkdir build
cd build
cmake ..
cd xcode-server/ffmpeg
make
Ctest | (with GUI 3/4 pass, one vpx fail; without GUI all fail for without dri device)
### Create docker network
Run below command on E5 server:
```
docker network create -d bridge --subnet 192.168.31.0/24 --gateway 192.168.31.1 my_bridge
```
### Run transcoder server docker instance
Run below command on E5 server:
```
docker run -it --device=/dev/dri:/dev/dri --network=my_bridge --ip 192.168.31.31 --name xcoder xeon-ubuntu1804-ffmpeg:1.0 /bin/bash
Run:
####ffmpeg -i rtmp://10.67.117.70/live/nature -c:v libsvt_hevc -f flv rtmp://192.168.31.32/hls/nature -c:v libsvt_hevc -f flv rtmp://192.168.31.32/dash/nature
```
[Need Update to Guide]:
With GUI:
docker run -it --device=/dev/dri:/dev/dri --network=my_bridge --ip 192.168.31.31 --name xcoder xeon-ubuntu1804-ffmpeg:1.0 /bin/bash
Without GUI：
docker run -it --network=my_bridge --ip 192.168.31.31 --name xcoder xeon-ubuntu1804-ffmpeg:1.0 /bin/bash
### Run CDN server docker instance
Run below command on E5 server:
```
docker run -it --device=/dev/dri:/dev/dri -p 80:80 --network=my_bridge --ip 192.168.31.32 --name nginx xeon-ubuntu1804-nginx-rtmp:1.0 /bin/bash
Run:
nginx &
```
[Need Update to Guide]:
With GUI:
docker run -it --device=/dev/dri:/dev/dri -p 80:80 --network=my_bridge --ip 192.168.31.32 --name nginx xeon-ubuntu1804-nginx-rtmp:1.0 /bin/bash
Without GUI:
docker run -it -p 80:80 --network=my_bridge --ip 192.168.31.32 --name nginx xeon-ubuntu1804-nginx-rtmp:1.0 /bin/bash
[Update] can set two port: one is for rtmp; another is for http which can be configure in nginx.conf
### Install FFmpeg on Streaming Server
Run below command on streaming server:
```
sudo apt-get install -y ffmpeg
```
### Install VLC on client
Run below command on client:
```
sudo apt-get install -y vlc
```
## Sample Execution
### Streaming
Run below command on streaming server:
```
ffmpeg -re -stream_loop 500 -i Nature.mp4 -c:v copy -an -f flv rtmp://10.67.117.70/live/nature
```
### Live play
Run below command on client:
```
vlc http://10.67.116.179/hls/nature/index.m3u8
vlc http://10.67.116.179/dash/nature/index.mpd
Add Docker Command Line:
[root@localhost ~]# docker ps
[root@localhost ~]# docker start Name
[root@localhost ~]# docker stop Name
[root@localhost ~]# docker restart Name
[root@localhost ~]# docker rm $(docker ps -a -q)

## User Cases
User Cases | Description | Result | Comments: [ will submit issue in JIRA] | JIRA number
Docker images build Test | make sure docker image can be built successfully for x-code and cdn-server | OK | met issue: Failed to restart docker.service: Unit docker.service not found. [solution] # need add to guide apt install docker.io Docker -v
Docker xeon-ubuntu1804-nginx-rtmp run Test | make sure docker of xeon-ubuntu1804-nginx-rtmp can be created successfully | OK | [update] # need add to guide doc. Need add two port number: one is for http, another one for rtmp. docker run -it -p 80:80 -p 81:81 --network=my_bridge --ip 192.168.31.32 --name nginx xeon-ubuntu1804-nginx-rtmp:1.0 /bin/bash
Docker xeon-ubuntu1804-ffmpeg run Test | make sure docker of xeon-ubuntu1804-ffmpeg can be created successfully | OK | met issues: no device /dev/dri [solution] #need add to guide remove --device=/dev/dri:/dev/dri from command line
Docker status check of ps/stop/start/retart Test | make sure each docker can switch the status between stop/start/restart | OK | #need add command line in guide doc.
Docker network check and ping Host test | make sure each docker can connect network with IP and receive the bytes from Host | OK | #need add command line in guide doc.
Nginx start & version check Test | Nginx can be start in docker of xeon-ubuntu1804-nginx-rtmp and version can be shown correctly | PASS
Nginx-rtmp module Test | rtmp module add successfully and module version can be shown | PASS
Nginx configuration Test | Configure Nginx.conf and rtmp/http & living/VOD can be set successfully | OK | # need add how to configure /etc/nginx/nginx.conf
Ctest | make ctest can get Pass. | FAIL | https://jira.devtools.intel.com/browse/VCD-429
FFMPEG install & version check Test | make sure FFMPEG can be installed successfully and version check correctly | PASS
FFMPEG 1:N Transcoding pipeline Test | make sure 1:N transcoding can be executed correctly in x-code docker | PASS
FFMPEG X-code Streaming to CDN Docker Test | make sure transcoded streams can be upstreaming to cdn docker by rtmp protocol | PASS
NGINX application HLS | Check m3u8 file can be created successfully and .ts segment can be saved. | PASS
NGINX application DASH | Check mdp file can be created successfully and .m4a .m4v segment can be saved. | PASS
Nginx Functon Test Test | Check Nginx function as VOD, Living, Record function check. | FAIL | https://jira.devtools.intel.com/browse/VCD-442
Nginx RTMP Dashboard function Test | Check if all the publishing streams and playing streams can be shown on the dashboard | FAIL | https://jira.devtools.intel.com/browse/VCD-430
IP Camera input, xcode to HEVC | Check if the streams can be played normally after transcoding from living stream. | FAIL | https://jira.devtools.intel.com/browse/VCD-441
FFMPEG Parameter Coverage Test | Details in Low Level test plan (FFMPEG-SVT Pipeleine). | WIP | IP camera input, svt encoder hevc output. Quality is pool.
SVT Parameter Coverage Test | Details in Low Level test plan (FFMPEG-SVT Pipeleine). | TBC.
Client RTMP Playback Test | Details in Low Level test plan (FFMPEG-SVT Pipeleine). | FAIL | https://jira.devtools.intel.com/browse/VCD-433
Client HTTP HLS Playback Test | Details in Low Level test plan (FFMPEG-SVT Pipeleine). | PASS
Client HTTP Dash Playback Test | Details in Low Level test plan (FFMPEG-SVT Pipeleine). | FAIL | https://jira.devtools.intel.com/browse/VCD-439
Client HTML to play HTTP Link | TBC. | TBC.
…. …. | TBC. | TBC.

## Smoke Test
| Transcode | Resolution | Function | Quality | Command Line:
IP Camera Living Capture : 1 transoder docker + 3 cdn docker + HLS
IP Camera Living | HEVC |  |  |  | ffmpeg -i rtsp://admin:intel123@10.67.100.202:554/Streaming/Channels/101 -c:a copy -c:v libsvt_hevc -f flv rtmp://192.168.31.32:2008/hls/4k -s 2048*1024 -c:a copy -c:v libsvt_hevc -f flv rtmp://192.168.31.32:2008/hls/2k -s 1920*1080 -c:a copy -c:v libsvt_hevc -f flv rtmp://192.168.31.32:2008/hls/1080 -s 1080*720 -c:a copy -c:v libsvt_hevc -f flv rtmp://192.168.31.32:2008/hls/720 -s 720*480 -c:a copy -c:v libsvt_hevc -f flv rtmp://192.168.31.32:2008/hls/480 -s 320*240 -c:a copy -c:v libsvt_hevc -f flv rtmp://192.168.31.32:2008/hls/240
4k H264 |  | 4k | ok | pool with mosaic
|  | 2048*1024 | ok | pool with mosaic
|  | 1920*1080 | ok | pool with mosaic
|  | 1280*720 | ok | pool with mosaic
|  | 720*480 | ok | pool with mosaic
|  | 320*240 | ok | pool with mosaic
1 transoder docker + 3 cdn docker + DASH
FFMPEG streaming | HEVC |  |  |  | ffmpeg -re -stream_loop -1 -i Nature.mp4 -c:v copy -an -f flv rtmp://192.168.31.33/stream/nature ffmpeg -i rtmp://192.168.31.33/stream/nature -c:a copy -c:v libsvt_hevc -f flv rtmp://192.168.31.32:2008/dash/4k -s 2048*1024 -c:a copy -c:v libsvt_hevc -f flv rtmp://192.168.31.32:2008/dash/2k -s 1920*1080 -c:a copy -c:v libsvt_hevc -f flv rtmp://192.168.31.47/dash/1080 -s 1080*720 -c:a copy -c:v libsvt_hevc -f flv rtmp://192.168.31.47/dash/720 -s 720*480 -c:a copy -c:v libsvt_hevc -f flv rtmp://192.168.31.46/dash/480 -s 320*240 -c:a copy -c:v libsvt_hevc -f flv rtmp://192.168.31.46/dash/240
1080P H264 |  | 4k | ok | ok
|  | 2048*1024 | ok | ok
|  | 1920*1080 | ok | ok
|  | 1280*720 | ok | ok
|  | 720*480 | ok | ok
|  | 320*240 | ok | ok
1 transoder docker + 3 cdn docker + HLS
FFMPEG streaming | HEVC |  |  |  | ffmpeg -re -stream_loop -1 -i Nature.mp4 -c:v copy -an -f flv rtmp://192.168.31.33/stream/nature ffmpeg -i rtmp://192.168.31.33/stream/nature -c:a copy -c:v libsvt_hevc -f flv rtmp://192.168.31.32:2008/hls/4k -s 2048*1024 -c:a copy -c:v libsvt_hevc -f flv rtmp://192.168.31.32:2008/hls/2k -s 1920*1080 -c:a copy -c:v libsvt_hevc -f flv rtmp://192.168.31.47/hls/1080 -s 1080*720 -c:a copy -c:v libsvt_hevc -f flv rtmp://192.168.31.47/hls/720 -s 720*480 -c:a copy -c:v libsvt_hevc -f flv rtmp://192.168.31.46/hls/480 -s 320*240 -c:a copy -c:v libsvt_hevc -f flv rtmp://192.168.31.46/hls/240
1080P H264 |  | 4k | ok | ok
|  | 2048*1024 | ok | ok
|  | 1920*1080 | ok | ok
|  | 1280*720 | ok | ok
|  | 720*480 | ok | ok
|  | 320*240 | ok | ok
1transoder docker + 3 cdn docker +rtmp+ hls+ dash
FFMPEG streaming | HEVC |  |  |  | ffmpeg -re -stream_loop -1 -i Nature.mp4 -c:v libsvt_hevc -f flv rtmp://192.168.31.33/stream/nature ffmpeg -i rtmp://192.168.31.33/stream/nature -c:a copy -c:v copy -f flv rtmp://192.168.31.32:2008/hls/4k -s 2048*1024 -c:a copy -c:v libsvt_hevc -f flv rtmp://192.168.31.32:2008/hls/2k -s 1920*1080 -c:a copy -c:v libsvt_hevc -f flv rtmp://192.168.31.47/hls/1080 -s 1080*720 -c:a copy -c:v libsvt_hevc -f flv rtmp://192.168.31.47/dash/720 -s 720*480 -c:a copy -c:v libsvt_hevc -f flv rtmp://192.168.31.46/dash/480 -s 320*240 -c:a copy -c:v libsvt_hevc -f flv rtmp://192.168.31.46/dash/240
1080P H264 | rtmp | 4k | ok | ok
|  | 2048*1024 | ok | ok
| HLS | 1920*1080 | ok | ok
|  | 1280*720 | ok | ok
| DASH | 720*480 | ok | ok
|  | 320*240 | ok | ok
test parameter: -preset [0-12] -rc vbr -tune subjective -forced-idr false |  |  |  |  | ffmpeg -re -stream_loop -1 -i streamname -c:v copy -an -f flv rtmp://192.168.31.33/stream/nature ffmpeg -i rtmp://192.168.31.33/stream/nature -c:a copy -c:v libsvt_hevc -rc vbr -tune subjective -forced-idr false -f flv rtmp://192.168.31.32:2008/hls/4k -s 2048*1024 -c:a copy -c:v libsvt_hevc -f flv rtmp://192.168.31.32:2008/hls/2k -s 1920*1080 -c:a copy -c:v libsvt_hevc -f flv rtmp://192.168.31.47/hls/1080 -s 1080*720 -c:a copy -c:v libsvt_hevc -f flv rtmp://192.168.31.47/hls/720 -s 720*480 -c:a copy -c:v libsvt_hevc -f flv rtmp://192.168.31.46/hls/480 -s 320*240 -c:a copy -c:v libsvt_hevc -f flv rtmp://192.168.31.46/hls/240
FFMPEG streaming | HEVC
1080P H264 |  | 4k | ok | ok
|  | 2048*1024 | ok | ok
|  | 1920*1080 | ok | ok
|  | 1280*720 | ok | ok
|  | 720*480 | ok | ok
|  | 320*240 | ok | ok

## 1toN Xcode FFMPEG-SVT ww05
| Transcode | Resolution | Parameters | H264 Function | H264 Quality | H265 Function | H265 Quality | MPEG2 Function | MPEG2 Quality | Command Line:h264 | Command Line:h265 | Command Line:mpeg2
IP camera capture : 1 transoder docker + cdn docker + HLS
IP Camera Living | HEVC | [8 empty] | set ip Stream as h264 ffmpeg -i rtsp://admin:intel123@10.67.100.202:554/Streaming/Channels/101 -c:a copy -c:v libsvt_hevc -f flv rtmp://192.168.31.32:2008/hls/4kStream -s 2048*1024 -c:a copy -c:v libsvt_hevc -f flv rtmp://192.168.31.32:2008/hls/2kStream -s 1920*1080 -c:a copy -c:v libsvt_hevc -f flv rtmp://192.168.31.32:2008/hls/1080Stream -s 1080*720 -c:a copy -c:v libsvt_hevc -f flv rtmp://192.168.31.32:2008/hls/720Stream -s 720*480 -c:a copy -c:v libsvt_hevc -f flv rtmp://192.168.31.32:2008/hls/480Stream -s 320*240 -c:a copy -c:v libsvt_hevc -f flv rtmp://192.168.31.32:2008/hls/240Stream | set ip Stream as h265 ffmpeg -i rtsp://admin:intel123@10.67.100.202:554/Streaming/Channels/101 -c:a copy -c:v libsvt_hevc -f flv rtmp://192.168.31.32:2008/hls/4kStream -s 2048*1024 -c:a copy -c:v libsvt_hevc -f flv rtmp://192.168.31.32:2008/hls/2kStream -s 1920*1080 -c:a copy -c:v libsvt_hevc -f flv rtmp://192.168.31.32:2008/hls/1080Stream -s 1080*720 -c:a copy -c:v libsvt_hevc -f flv rtmp://192.168.31.32:2008/hls/720Stream -s 720*480 -c:a copy -c:v libsvt_hevc -f flv rtmp://192.168.31.32:2008/hls/480Stream -s 320*240 -c:a copy -c:v libsvt_hevc -f flv rtmp://192.168.31.32:2008/hls/240Stream | frame rate convert ??
4k H264 |  | 4k | -r 30 / -r 60 | ok | bad | ok | bad
4K H265 |  | 2048*1024 | -r 30 | ok | bad | ok | bad
|  | 1920*1080 | -r 30 | ok | bad | ok | bad
|  | 1280*720 | -r 30 | ok | bad | ok | bad
|  | 720*480 | -r 30 | ok | bad | ok | bad
|  | 320*240 | -r 30 | ok | bad | ok | bad
FFMPEG rtmp streaming + 1 transcoder docker + 2 cdn docker for HLS + Dash | [9 empty] | ffmpeg -re -stream_loop -1 -i CANON_40s_H264_4096x2160_HP\@L5.1_24fps_13.8Mb_aaclc.mp4 -c:v copy -an -f flv rtmp://192.168.31.33/stream/nature ffmpeg -i rtmp://192.168.31.33/stream/nature -s 4096*2160 -c:a copy -c:v libsvt_hevc -preset 10 -r 60 -f flv rtmp://192.168.31.32:2008/hls/4kStream -s 2048*1024 -c:a copy -c:v libsvt_hevc -preset 10 -r 60 -f flv rtmp://192.168.31.32:2008/hls/2kStream -s 1920*1080 -c:a copy -c:v libsvt_hevc -preset 10 -r 60 -f flv rtmp://192.168.31.32:2008/hls/1080Stream -s 4096*2160 -c:a copy -c:v libsvt_hevc -preset 10 -r 60 -f flv rtmp://192.168.31.47/dash/4kStream -s 2048*1024 -c:a copy -c:v libsvt_hevc -preset 10 -r 60 -f flv rtmp://192.168.31.47/dash/2kStream -s 1920*1080 -c:a copy -c:v libsvt_hevc -preset 10 -r 60 -f flv rtmp://192.168.31.47/dash/1080Stream | ffmpeg -re -stream_loop -1 -i h265_CANON_40s_4096x2160_HP\@L5.1_24fps_13.8Mb_aaclc.mp4 -c:v copy -an -f flv rtmp://192.168.31.33/stream/nature ffmpeg -i rtmp://192.168.31.33/stream/nature -s 4096*2160 -c:a copy -c:v libsvt_hevc -preset 10 -r 60 -f flv rtmp://192.168.31.32:2008/hls/4kStream -s 2048*1024 -c:a copy -c:v libsvt_hevc -preset 10 -r 60 -f flv rtmp://192.168.31.32:2008/hls/2kStream -s 1920*1080 -c:a copy -c:v libsvt_hevc -preset 10 -r 60 -f flv rtmp://192.168.31.32:2008/hls/1080Stream -s 4096*2160 -c:a copy -c:v libsvt_hevc -preset 10 -r 60 -f flv rtmp://192.168.31.47/dash/4kStream -s 2048*1024 -c:a copy -c:v libsvt_hevc -preset 10 -r 60 -f flv rtmp://192.168.31.47/dash/2kStream -s 1920*1080 -c:a copy -c:v libsvt_hevc -preset 10 -r 60 -f flv rtmp://192.168.31.47/dash/1080Stream | ffmpeg -re -stream_loop -1 -i MPEG2.Main_High_M1N121.50fps_14000kbps_4kx2k.Time_Lapse_footage-American_Cities.ts -c:v libsvt_hevc -an -f flv rtmp://192.168.31.33/stream/nature ffmpeg -i rtmp://192.168.31.33/stream/nature -s 4096*2160 -c:a copy -c:v libsvt_hevc -preset 10 -r 60 -f flv rtmp://192.168.31.32:2008/hls/4kStream -s 2048*1024 -c:a copy -c:v libsvt_hevc -preset 10 -r 60 -f flv rtmp://192.168.31.32:2008/hls/2kStream -s 1920*1080 -c:a copy -c:v libsvt_hevc -preset 10 -r 60 -f flv rtmp://192.168.31.32:2008/hls/1080Stream -s 4096*2160 -c:a copy -c:v libsvt_hevc -preset 10 -r 60 -f flv rtmp://192.168.31.47/dash/4kStream -s 2048*1024 -c:a copy -c:v libsvt_hevc -preset 10 -r 60 -f flv rtmp://192.168.31.47/dash/2kStream -s 1920*1080 -c:a copy -c:v libsvt_hevc -preset 10 -r 60 -f flv rtmp://192.168.31.47/dash/1080Stream
FFMPEG streaming | HEVC
4K H264 | HLS | 4k | -preset 12 -r 60 | ok | bad，very stuck | ok | bad，very stuck | ok | bad，very stuck
4K H265 |  | 2048*1024 | -preset 10 -r 60 | ok | bad，very stuck | ok | bad，very stuck | ok | bad，very stuck
4K MPEG2 |  | 1920*1080 | -preset 9 -r 60 | ok | bad，very stuck | ok | bad，very stuck | ok | bad，very stuck
| DASH | 4k | -preset 12 -r 60 | ok | bad，very stuck | ok | bad，very stuck | ok | bad，very stuck
|  | 2048*1024 | -preset 10 -r 60 | ok | bad，very stuck | ok | bad，very stuck | ok | bad，very stuck
|  | 1920*1080 | -preset 9 -r 60 | ok | bad，very stuck | ok | bad，very stuck | ok | bad，very stuck
check ffmpeg-svt encode preset 11,12 local
1 transoder docker + 3 cdn docker + DASH
FFMPEG streaming | HEVC | [8 empty] | ffmpeg -re -stream_loop -1 -i Nature.mp4 -c:v copy -an -f flv rtmp://192.168.31.33/stream/nature ffmpeg -i rtmp://192.168.31.33/stream/nature -s 4096*2160 -c:a copy -c:v libsvt_hevc -preset 10 -maxrate 4000000 -r 30 -f flv rtmp://192.168.31.32:2008/dash/4kStream -s 2048*1024 -c:a copy -c:v libsvt_hevc -preset 8 -maxrate 6000 -r 30 -f flv rtmp://192.168.31.32:2008/dash/2kStream -s 1920*1080 -c:a copy -c:v libsvt_hevc -preset 8 -maxrate 6000 -r 30-f flv rtmp://192.168.31.47/dash/1080Stream -s 1080*720 -c:a copy -c:v libsvt_hevc -preset 6 -maxrate 4000 -r 30 -f flv rtmp://192.168.31.47/dash/720Stream -s 720*480 -c:a copy -c:v libsvt_hevc -preset 4 -maxrate 3000 -r 30 -f flv rtmp://192.168.31.46/dash/480Stream -s 320*240 -c:a copy -c:v libsvt_hevc -preset 2 -maxrate 2000 -r 30-f flv rtmp://192.168.31.46/dash/240Stream | ffmpeg -re -stream_loop -1 -i hevc_1920x1080p_29.97fps_20Mb_90s.h265 -c:v copy -an -f flv rtmp://192.168.31.33/stream/nature ffmpeg -i rtmp://192.168.31.33/stream/nature -s 4096*2160 -c:a copy -c:v libsvt_hevc -preset 10 -maxrate 400000 -r 30 -f flv rtmp://192.168.31.32:2008/dash/4kStream -s 2048*1024 -c:a copy -c:v libsvt_hevc -preset 8 -maxrate 6000 -r 30 -f flv rtmp://192.168.31.32:2008/dash/2kStream -s 1920*1080 -c:a copy -c:v libsvt_hevc -preset 6 -maxrate 4000 -r 30 -f flv rtmp://192.168.31.47/dash/1080Stream -s 1080*720 -c:a copy -c:v libsvt_hevc -preset 4 -maxrate 3000 -r 30 -f flv rtmp://192.168.31.47/dash/720Stream -s 720*480 -c:a copy -c:v libsvt_hevc -preset 4 -maxrate 3000 -r 30 -f flv rtmp://192.168.31.46/dash/480Stream -s 320*240 -c:a copy -c:v libsvt_hevc -preset 2 -maxrate 2000 -r 30 -f flv rtmp://192.168.31.46/dash/240Stream | ffmpeg -re -stream_loop -1 -i Mpeg2.Main_High_30fps_35.6Kbps_1920X1080.japan.m2v -c:v libsvt_hevc -an -f flv rtmp://192.168.31.33/stream/nature ffmpeg -i rtmp://192.168.31.33/stream/nature -s 4096*2160 -c:a copy -c:v libsvt_hevc -preset 10 -maxrate 400000 -r 30 -f flv rtmp://192.168.31.32:2008/dash/4kStream -s 2048*1024 -c:a copy -c:v libsvt_hevc -preset 8 -maxrate 6000 -r 30 -f flv rtmp://192.168.31.32:2008/dash/2kStream -s 1920*1080 -c:a copy -c:v libsvt_hevc -preset 6 -maxrate 4000 -r 30 -f flv rtmp://192.168.31.47/dash/1080Stream -s 1080*720 -c:a copy -c:v libsvt_hevc -preset 4 -maxrate 3000 -r 30 -f flv rtmp://192.168.31.47/dash/720Stream -s 720*480 -c:a copy -c:v libsvt_hevc -preset 4 -maxrate 3000 -r 30 -f flv rtmp://192.168.31.46/dash/480Stream -s 320*240 -c:a copy -c:v libsvt_hevc -preset 2 -maxrate 2000 -r 30 -f flv rtmp://192.168.31.46/dash/240Stream
1080P H264 |  | 4k | -preset 12 -maxrate 4000000 -r 30 | ok | ok | ok | ok | ok | ok
1080P H265 |  | 2048*1024 | -preset 10 -maxrate 4000000 -r 30 | ok | ok | ok | ok | ok | ok
1080P MPEG2 |  | 1920*1080 | -preset 8 -maxrate 6000 -r 30 | ok | ok | ok | ok | ok | ok
|  | 1280*720 | -preset 6 -maxrate 4000 -r 30 | ok | ok | ok | ok | ok | ok
|  | 720*480 | -preset 4 -maxrate 3000 -r 30 | ok | ok | ok | ok | ok | ok
|  | 320*240 | -preset 2 -maxrate 2000 -r 30 | ok | ok | ok | ok | ok | ok
1 transoder docker + 3 cdn docker + HLS
FFMPEG streaming | HEVC | [8 empty] | ffmpeg -re -stream_loop -1 -i Nature.mp4 -c:v copy -an -f flv rtmp://192.168.31.33/stream/nature ffmpeg -i rtmp://192.168.31.33/stream/nature -s 4096*2160 -c:a copy -c:v libsvt_hevc -preset 10 -maxrate 4000000 -r 30 -f flv rtmp://192.168.31.32:2008/hls/4kStream -s 2048*1024 -c:a copy -c:v libsvt_hevc -preset 8 -maxrate 6000 -r 30 -f flv rtmp://192.168.31.32:2008/hls/2kStream -s 1920*1080 -c:a copy -c:v libsvt_hevc -preset 8 -maxrate 6000 -r 30-f flv rtmp://192.168.31.47/hls/1080Stream -s 1080*720 -c:a copy -c:v libsvt_hevc -preset 6 -maxrate 4000 -r 30 -f flv rtmp://192.168.31.47/hls/720Stream -s 720*480 -c:a copy -c:v libsvt_hevc -preset 4 -maxrate 3000 -r 30 -f flv rtmp://192.168.31.46/hls/480Stream -s 320*240 -c:a copy -c:v libsvt_hevc -preset 2 -maxrate 2000 -r 30-f flv rtmp://192.168.31.46/hls/240Stream | ffmpeg -re -stream_loop -1 -i hevc_1920x1080p_29.97fps_20Mb_90s.h265 -c:v copy -an -f flv rtmp://192.168.31.33/stream/nature ffmpeg -i rtmp://192.168.31.33/stream/nature -s 4096*2160 -c:a copy -c:v libsvt_hevc -preset 10 -maxrate 400000 -r 30 -f flv rtmp://192.168.31.32:2008/hls/4kStream -s 2048*1024 -c:a copy -c:v libsvt_hevc -preset 8 -maxrate 6000 -r 30 -f flv rtmp://192.168.31.32:2008/hls/2kStream -s 1920*1080 -c:a copy -c:v libsvt_hevc -preset 6 -maxrate 4000 -r 30 -f flv rtmp://192.168.31.47/hls/1080Stream -s 1080*720 -c:a copy -c:v libsvt_hevc -preset 4 -maxrate 3000 -r 30 -f flv rtmp://192.168.31.47/hls/720Stream -s 720*480 -c:a copy -c:v libsvt_hevc -preset 4 -maxrate 3000 -r 30 -f flv rtmp://192.168.31.46/hls/480Stream -s 320*240 -c:a copy -c:v libsvt_hevc -preset 2 -maxrate 2000 -r 30 -f flv rtmp://192.168.31.46/hls/240Stream | ffmpeg -re -stream_loop -1 -i Mpeg2.Main_High_30fps_35.6Kbps_1920X1080.japan.m2v -c:v libsvt_hevc -an -f flv rtmp://192.168.31.33/stream/nature ffmpeg -i rtmp://192.168.31.33/stream/nature -s 4096*2160 -c:a copy -c:v libsvt_hevc -preset 10 -maxrate 400000 -r 30 -f flv rtmp://192.168.31.32:2008/hls/4kStream -s 2048*1024 -c:a copy -c:v libsvt_hevc -preset 8 -maxrate 6000 -r 30 -f flv rtmp://192.168.31.32:2008/hls/2kStream -s 1920*1080 -c:a copy -c:v libsvt_hevc -preset 6 -maxrate 4000 -r 30 -f flv rtmp://192.168.31.47/hls/1080Stream -s 1080*720 -c:a copy -c:v libsvt_hevc -preset 4 -maxrate 3000 -r 30 -f flv rtmp://192.168.31.47/hls/720Stream -s 720*480 -c:a copy -c:v libsvt_hevc -preset 4 -maxrate 3000 -r 30 -f flv rtmp://192.168.31.46/hls/480Stream -s 320*240 -c:a copy -c:v libsvt_hevc -preset 2 -maxrate 2000 -r 30 -f flv rtmp://192.168.31.46/hls/240Stream
1080P H264 |  | 4k | -preset 12 -maxrate 4000000 -r 30 | ok | ok | ok | ok | ok | ok
1080P H265 |  | 2048*1024 | -preset 10 -maxrate 4000000 -r 30 | ok | ok | ok | ok | ok | ok
1080P MPEG2 |  | 1920*1080 | -preset 8 -maxrate 6000 -r 30 | ok | ok | ok | ok | ok | ok
|  | 1280*720 | -preset 6 -maxrate 4000 -r 30 | ok | ok | ok | ok | ok | ok
|  | 720*480 | -preset 4 -maxrate 3000 -r 30 | ok | ok | ok | ok | ok | ok
|  | 320*240 | -preset 2 -maxrate 2000 -r 30 | ok | ok | ok | ok | ok | ok
1transoder docker + 3 cdn docker +rtmp+ hls+ dash
FFMPEG streaming | HEVC | [8 empty] | ffmpeg -re -stream_loop -1 -i Nature.mp4 -c:v copy -an -f flv rtmp://192.168.31.40:2400/stream/nature ffmpeg -i rtmp://192.168.31.40:2400/stream/nature -s 4096*2160 -c:a copy -c:v libsvt_hevc -f flv rtmp://192.168.31.41:2410/stream/4kCamera -s 2048*1024 -c:a copy -c:v libsvt_hevc -f flv rtmp://192.168.31.41:2410/stream/2kCamera -s 1920*1080 -c:a copy -c:v libsvt_hevc -f flv rtmp://192.168.31.42:2420/hls/1080Camera -s 1080*720 -c:a copy -c:v libsvt_hevc -f flv rtmp://192.168.31.42:2420/hls/720Camera -s 720*480 -c:a copy -c:v libsvt_hevc -f flv rtmp://192.168.31.43:2430/dash/480Camera -s 320*240 -c:a copy -c:v libsvt_hevc -f flv rtmp://192.168.31.43:2430/dash/240Camera | ffmpeg -re -stream_loop -1 -i hevc_1920x1080p_29.97fps_20Mb_90s.h265 -c:v copy -an -f flv rtmp://192.168.31.40:2400/stream/nature ffmpeg -i rtmp://192.168.31.40:2400/stream/nature -s 4096*2160 -c:a copy -c:v libsvt_hevc -f flv rtmp://192.168.31.41:2410/stream/4kCamera -s 2048*1024 -c:a copy -c:v libsvt_hevc -f flv rtmp://192.168.31.41:2410/stream/2kCamera -s 1920*1080 -c:a copy -c:v libsvt_hevc -f flv rtmp://192.168.31.42:2420/hls/1080Camera -s 1080*720 -c:a copy -c:v libsvt_hevc -f flv rtmp://192.168.31.42:2420/hls/720Camera -s 720*480 -c:a copy -c:v libsvt_hevc -f flv rtmp://192.168.31.43:2430/dash/480Camera -s 320*240 -c:a copy -c:v libsvt_hevc -f flv rtmp://192.168.31.43:2430/dash/240Camera | ffmpeg -re -stream_loop -1 -i Mpeg2.Main_High_30fps_35.6Kbps_1920X1080.japan.m2v -c:v libsvt_hevc -an -f flv rtmp://192.168.31.40:2400/stream/nature ffmpeg -i rtmp://192.168.31.40:2400/stream/nature -s 4096*2160 -c:a copy -c:v libsvt_hevc -f flv rtmp://192.168.31.41:2410/stream/4kCamera -s 2048*1024 -c:a copy -c:v libsvt_hevc -f flv rtmp://192.168.31.41:2410/stream/2kCamera -s 1920*1080 -c:a copy -c:v libsvt_hevc -f flv rtmp://192.168.31.42:2420/hls/1080Camera -s 1080*720 -c:a copy -c:v libsvt_hevc -f flv rtmp://192.168.31.42:2420/hls/720Camera -s 720*480 -c:a copy -c:v libsvt_hevc -f flv rtmp://192.168.31.43:2430/dash/480Camera -s 320*240 -c:a copy -c:v libsvt_hevc -f flv rtmp://192.168.31.43:2430/dash/240Camera
1080P H264 | rtmp | 4k | -rc vbr -tune subjective -r 60 | ok | ok | ok | ok | ok | ok
1080P H265 |  | 2048*1024 | -rc vbr -tune subjective -r 60 | ok | ok | ok | ok | ok | ok
1080P MPEG2 | HLS | 1920*1080 | -rc vbr -tune subjective -r 60 | ok | ok | ok | ok | ok | ok
|  | 1280*720 | -rc vbr -tune subjective -r 60 | ok | ok | ok | ok | ok | ok
| DASH | 720*480 | -rc vbr -tune subjective -r 60 | ok | ok | ok | ok | ok | ok
|  | 320*240 | -rc vbr -tune subjective -r 60 | ok | ok | ok | ok | ok | ok
SVT test parameter: -preset 9 -rc vbr -tune subjective -forced-idr false; rtmp output | [9 empty] | ffmpeg -re -stream_loop -1 -i Nature.mp4 -c:v copy -an -f flv rtmp://192.168.31.33/stream/nature ffmpeg -i rtmp://192.168.31.33/stream/nature -s 4096*2160 -c:a copy -c:v libsvt_hevc -preset 9 -rc vbr -tune subjective -forced-idr false -r 30 -f flv rtmp://192.168.31.32:2008/hls/4kCamera -s 2048*1024 -c:a copy -c:v libsvt_hevc -preset 7 -rc vbr -tune subjective -forced-idr false -r 30 -f flv rtmp://192.168.31.32:2008/hls/2kCamera -s 1920*1080 -c:a copy -c:v libsvt_hevc -preset 5 -rc vbr -tune subjective -forced-idr false -r 30 -f flv rtmp://192.168.31.47/hls/1080Camera -s 1080*720 -c:a copy -c:v libsvt_hevc -preset 5 -rc vbr -tune subjective -forced-idr false -r 30 -f flv rtmp://192.168.31.47/hls/720Camera -s 720*480 -c:a copy -c:v libsvt_hevc -preset 3 -rc vbr -tune subjective -forced-idr false -r 30 -f flv rtmp://192.168.31.46/hls/480Camera -s 320*240 -c:a copy -c:v libsvt_hevc -preset 1 -rc vbr -tune subjective -forced-idr false -r 30 -f flv rtmp://192.168.31.46/hls/240Camera | ffmpeg -re -stream_loop -1 -i hevc_1920x1080p_29.97fps_20Mb_90s.h265 -c:v copy -an -f flv rtmp://192.168.31.33/stream/nature ffmpeg -i rtmp://192.168.31.33/stream/nature -s 4096*2160 -c:a copy -c:v libsvt_hevc -preset 9 -rc vbr -tune subjective -forced-idr false -r 30 -f flv rtmp://192.168.31.32:2008/hls/4kCamera -s 2048*1024 -c:a copy -c:v libsvt_hevc -preset 7 -rc vbr -tune subjective -forced-idr false -r 30 -f flv rtmp://192.168.31.32:2008/hls/2kCamera -s 1920*1080 -c:a copy -c:v libsvt_hevc -preset 5 -rc vbr -tune subjective -forced-idr false -r 30 -f flv rtmp://192.168.31.47/hls/1080Camera -s 1080*720 -c:a copy -c:v libsvt_hevc -preset 5 -rc vbr -tune subjective -forced-idr false -r 30 -f flv rtmp://192.168.31.47/hls/720Camera -s 720*480 -c:a copy -c:v libsvt_hevc -preset 3 -rc vbr -tune subjective -forced-idr false -r 30 -f flv rtmp://192.168.31.46/hls/480Camera -s 320*240 -c:a copy -c:v libsvt_hevc -preset 1 -rc vbr -tune subjective -forced-idr false -r 30 -f flv rtmp://192.168.31.46/hls/240Camera | ffmpeg -re -stream_loop -1 -i Mpeg2.Main_High_30fps_35.6Kbps_1920X1080.japan.m2v -c:v libsvt_hevc -an -f flv rtmp://192.168.31.33/stream/nature ffmpeg -i rtmp://192.168.31.33/stream/nature -s 4096*2160 -c:a copy -c:v libsvt_hevc -preset 9 -rc vbr -tune subjective -forced-idr false -r 30 -f flv rtmp://192.168.31.32:2008/hls/4kCamera -s 2048*1024 -c:a copy -c:v libsvt_hevc -preset 7 -rc vbr -tune subjective -forced-idr false -r 30 -f flv rtmp://192.168.31.32:2008/hls/2kCamera -s 1920*1080 -c:a copy -c:v libsvt_hevc -preset 5 -rc vbr -tune subjective -forced-idr false -r 30 -f flv rtmp://192.168.31.47/hls/1080Camera -s 1080*720 -c:a copy -c:v libsvt_hevc -preset 5 -rc vbr -tune subjective -forced-idr false -r 30 -f flv rtmp://192.168.31.47/hls/720Camera -s 720*480 -c:a copy -c:v libsvt_hevc -preset 3 -rc vbr -tune subjective -forced-idr false -r 30 -f flv rtmp://192.168.31.46/hls/480Camera -s 320*240 -c:a copy -c:v libsvt_hevc -preset 1 -rc vbr -tune subjective -forced-idr false -r 30 -f flv rtmp://192.168.31.46/hls/240Camera
FFMPEG streaming | HEVC
1080P H264 |  | 4k | -preset 11 -rc vbr -tune subjective -forced-idr false -r 30 | ok | ok | ok | ok | ok | ok
1080P H265 |  | 2048*1024 | -preset 9 -rc vbr -tune subjective -forced-idr false -r 30 | ok | ok | ok | ok | ok | ok
1080P MPEG2 |  | 1920*1080 | -preset 7 -rc vbr -tune subjective -forced-idr false -r 30 | ok | ok | ok | ok | ok | ok
|  | 1280*720 | -preset 5 -rc vbr -tune subjective -forced-idr false -r 30 | ok | ok | ok | ok | ok | ok
|  | 720*480 | -preset 3 -rc vbr -tune subjective -forced-idr false -r 30 | ok | ok | ok | ok | ok | ok
|  | 320*240 | -preset 1 -rc vbr -tune subjective -forced-idr false -r 30 | ok | ok | ok | ok | ok | ok
3 transoder docker + 3 cdn docker +rtmp+ hls+ dash
FFMPEG streaming | HEVC | [8 empty] | ffmpeg -re -stream_loop -1 -i Nature.mp4 -c:v copy -an -f flv rtmp://192.168.31.40:2400/stream/nature ffmpeg -i rtmp://192.168.31.40:2400/stream/nature -s 4096*2160 -c:a copy -c:v libsvt_hevc -f flv rtmp://192.168.31.42:2420/stream/4kCamera -s 2048*1024 -c:a copy -c:v libsvt_hevc -f flv rtmp://192.168.31.42:2420/stream/2kCamera -s 1920*1080 -c:a copy -c:v libsvt_hevc -f flv rtmp://192.168.31.42:2420/stream/1080Camera -s 1080*720 -c:a copy -c:v libsvt_hevc -f flv rtmp://192.168.31.42:2420/stream/720Camera -s 720*480 -c:a copy -c:v libsvt_hevc -f flv rtmp://192.168.31.42:2420/stream/480Camera -s 320*240 -c:a copy -c:v libsvt_hevc -f flv rtmp://192.168.31.42:2420/stream/240Camera | ffmpeg -re -stream_loop -1 -i hevc_1920x1080p_29.97fps_20Mb_90s.h265 -c:v copy -an -f flv rtmp://192.168.31.40:2400/stream/nature ffmpeg -i rtmp://192.168.31.40:2400/stream/nature -s 4096*2160 -c:a copy -c:v libsvt_hevc -f flv rtmp://192.168.31.42:2420/stream/4kCamera -s 2048*1024 -c:a copy -c:v libsvt_hevc -f flv rtmp://192.168.31.42:2420/stream/2kCamera -s 1920*1080 -c:a copy -c:v libsvt_hevc -f flv rtmp://192.168.31.42:2420/stream/1080Camera -s 1080*720 -c:a copy -c:v libsvt_hevc -f flv rtmp://192.168.31.42:2420/stream/720Camera -s 720*480 -c:a copy -c:v libsvt_hevc -f flv rtmp://192.168.31.42:2420/stream/480Camera -s 320*240 -c:a copy -c:v libsvt_hevc -f flv rtmp://192.168.31.42:2420/stream/240Camera | ffmpeg -re -stream_loop -1 -i Mpeg2.Main_High_30fps_35.6Kbps_1920X1080.japan.m2v -c:v libsvt_hevc -an -f flv rtmp://192.168.31.40:2400/stream/nature ffmpeg -i rtmp://192.168.31.40:2400/stream/nature -s 4096*2160 -c:a copy -c:v libsvt_hevc -f flv rtmp://192.168.31.42:2420/stream/4kCamera -s 2048*1024 -c:a copy -c:v libsvt_hevc -f flv rtmp://192.168.31.42:2420/stream/2kCamera -s 1920*1080 -c:a copy -c:v libsvt_hevc -f flv rtmp://192.168.31.42:2420/stream/1080Camera -s 1080*720 -c:a copy -c:v libsvt_hevc -f flv rtmp://192.168.31.42:2420/stream/720Camera -s 720*480 -c:a copy -c:v libsvt_hevc -f flv rtmp://192.168.31.42:2420/stream/480Camera -s 320*240 -c:a copy -c:v libsvt_hevc -f flv rtmp://192.168.31.42:2420/stream/240Camera
1080P MPEG2 | rtmp | 4k | -rc vbr -tune subjective -r 30 | ok | ok | ok | ok | ok | ok
|  | 2048*1024 | -rc vbr -tune subjective -r 30 | ok | ok | ok | ok | ok | ok
|  | 1920*1080 | -rc vbr -tune subjective -r 30 | ok | ok | ok | ok | ok | ok
|  | 1280*720 | -rc vbr -tune subjective -r 30 | ok | ok | ok | ok | ok | ok
|  | 720*480 | -rc vbr -tune subjective -r 30 | ok | ok | ok | ok | ok | ok
|  | 320*240 | -rc vbr -tune subjective -r 30 | ok | ok | ok | ok | ok | ok
1080P H264 | HLS | 4k | -rc vbr -tune subjective -r 30 | ok | ok | ok | ok | ok | ok | ffmpeg -re -stream_loop -1 -i Nature.mp4 -c:v copy -an -f flv rtmp://192.168.31.40:2400/stream/nature ffmpeg -i rtmp://192.168.31.40:2400/stream/nature -s 4096*2160 -c:a copy -c:v libsvt_hevc -f flv rtmp://192.168.31.42:2420/stream/4kCamera -s 2048*1024 -c:a copy -c:v libsvt_hevc -f flv rtmp://192.168.31.42:2420/stream/2kCamera -s 1920*1080 -c:a copy -c:v libsvt_hevc -f flv rtmp://192.168.31.42:2420/stream/1080Camera -s 1080*720 -c:a copy -c:v libsvt_hevc -f flv rtmp://192.168.31.42:2420/stream/720Camera -s 720*480 -c:a copy -c:v libsvt_hevc -f flv rtmp://192.168.31.42:2420/stream/480Camera -s 320*240 -c:a copy -c:v libsvt_hevc -f flv rtmp://192.168.31.42:2420/stream/240Camera | ffmpeg -re -stream_loop -1 -i hevc_1920x1080p_29.97fps_20Mb_90s.h265 -c:v copy -an -f flv rtmp://192.168.31.40:2400/stream/nature ffmpeg -i rtmp://192.168.31.40:2400/stream/nature -s 4096*2160 -c:a copy -c:v libsvt_hevc -f flv rtmp://192.168.31.41:2410/hls/4kCamera -s 2048*1024 -c:a copy -c:v libsvt_hevc -f flv rtmp://192.168.31.41:2410/hls/2kCamera -s 1920*1080 -c:a copy -c:v libsvt_hevc -f flv rtmp://192.168.31.41:2410/hls/1080Camera -s 1080*720 -c:a copy -c:v libsvt_hevc -f flv rtmp://192.168.31.41:2410/hls/720Camera -s 720*480 -c:a copy -c:v libsvt_hevc -f flv rtmp://192.168.31.41:2410/hls/480Camera -s 320*240 -c:a copy -c:v libsvt_hevc -f flv rtmp://192.168.31.41:2410/hls/240Camera | ffmpeg -re -stream_loop -1 -i Mpeg2.Main_High_30fps_35.6Kbps_1920X1080.japan.m2v -c:v libsvt_hevc -an -f flv rtmp://192.168.31.40:2400/stream/nature ffmpeg -i rtmp://192.168.31.40:2400/stream/nature -s 4096*2160 -c:a copy -c:v libsvt_hevc -f flv rtmp://192.168.31.41:2410/hls/4kCamera -s 2048*1024 -c:a copy -c:v libsvt_hevc -f flv rtmp://192.168.31.41:2410/hls/2kCamera -s 1920*1080 -c:a copy -c:v libsvt_hevc -f flv rtmp://192.168.31.41:2410/hls/1080Camera -s 1080*720 -c:a copy -c:v libsvt_hevc -f flv rtmp://192.168.31.41:2410/hls/720Camera -s 720*480 -c:a copy -c:v libsvt_hevc -f flv rtmp://192.168.31.41:2410/hls/480Camera -s 320*240 -c:a copy -c:v libsvt_hevc -f flv rtmp://192.168.31.41:2410/hls/240Camera
|  | 2048*1024 | -rc vbr -tune subjective -r 30 | ok | ok | ok | ok | ok | ok
|  | 1920*1080 | -rc vbr -tune subjective -r 30 | ok | ok | ok | ok | ok | ok
|  | 1280*720 | -rc vbr -tune subjective -r 30 | ok | ok | ok | ok | ok | ok
|  | 720*480 | -rc vbr -tune subjective -r 30 | ok | ok | ok | ok | ok | ok
|  | 320*240 | -rc vbr -tune subjective -r 30 | ok | ok | ok | ok | ok | ok
1080P H265 | DASH | 4k | -rc vbr -tune subjective -r 30 | ok | ok | ok | ok | ok | ok | ffmpeg -re -stream_loop -1 -i Nature.mp4 -c:v copy -an -f flv rtmp://192.168.31.40:2400/stream/nature ffmpeg -i rtmp://192.168.31.40:2400/stream/nature -s 4096*2160 -c:a copy -c:v libsvt_hevc -f flv rtmp://192.168.31.42:2420/stream/4kCamera -s 2048*1024 -c:a copy -c:v libsvt_hevc -f flv rtmp://192.168.31.42:2420/stream/2kCamera -s 1920*1080 -c:a copy -c:v libsvt_hevc -f flv rtmp://192.168.31.42:2420/stream/1080Camera -s 1080*720 -c:a copy -c:v libsvt_hevc -f flv rtmp://192.168.31.42:2420/stream/720Camera -s 720*480 -c:a copy -c:v libsvt_hevc -f flv rtmp://192.168.31.42:2420/stream/480Camera -s 320*240 -c:a copy -c:v libsvt_hevc -f flv rtmp://192.168.31.42:2420/stream/240Camera | ffmpeg -re -stream_loop -1 -i hevc_1920x1080p_29.97fps_20Mb_90s.h265 -c:v copy -an -f flv rtmp://192.168.31.40:2400/stream/nature ffmpeg -i rtmp://192.168.31.40:2400/stream/nature -s 4096*2160 -c:a copy -c:v libsvt_hevc -f flv rtmp://192.168.31.43:2430/dash/4kCamera -s 2048*1024 -c:a copy -c:v libsvt_hevc -f flv rtmp://192.168.31.43:2430/dash/2kCamera -s 1920*1080 -c:a copy -c:v libsvt_hevc -f flv rtmp://192.168.31.43:2430/dash/1080Camera -s 1080*720 -c:a copy -c:v libsvt_hevc -f flv rtmp://192.168.31.43:2430/dash/720Camera -s 720*480 -c:a copy -c:v libsvt_hevc -f flv rtmp://192.168.31.43:2430/dash/480Camera -s 320*240 -c:a copy -c:v libsvt_hevc -f flv rtmp://192.168.31.43:2430/dash/240Camera | ffmpeg -re -stream_loop -1 -i Mpeg2.Main_High_30fps_35.6Kbps_1920X1080.japan.m2v -c:v libsvt_hevc -an -f flv rtmp://192.168.31.40:2400/stream/nature ffmpeg -i rtmp://192.168.31.40:2400/stream/nature -s 4096*2160 -c:a copy -c:v libsvt_hevc -f flv rtmp://192.168.31.43:2430/dash/4kCamera -s 2048*1024 -c:a copy -c:v libsvt_hevc -f flv rtmp://192.168.31.43:2430/dash/2kCamera -s 1920*1080 -c:a copy -c:v libsvt_hevc -f flv rtmp://192.168.31.43:2430/dash/1080Camera -s 1080*720 -c:a copy -c:v libsvt_hevc -f flv rtmp://192.168.31.43:2430/dash/720Camera -s 720*480 -c:a copy -c:v libsvt_hevc -f flv rtmp://192.168.31.43:2430/dash/480Camera -s 320*240 -c:a copy -c:v libsvt_hevc -f flv rtmp://192.168.31.43:2430/dash/240Camera
|  | 2048*1024 | -rc vbr -tune subjective -r 30 | ok | ok | ok | ok | ok | ok
|  | 1920*1080 | -rc vbr -tune subjective -r 30 | ok | ok | ok | ok | ok | ok
|  | 1280*720 | -rc vbr -tune subjective -r 30 | ok | ok | ok | ok | ok | ok
|  | 720*480 | -rc vbr -tune subjective -r 30 | ok | ok | ok | ok | ok | ok
|  | 320*240 | -rc vbr -tune subjective -r 30 | ok | ok | ok | ok | ok | ok
1 transoder docker + 1 cdn docker
FFMPEG streaming | HEVC
4K H264 | HLS | 4k | -c:v libsvt_hevc -tier high -level 4.1 -rc vbr -tune subjective -r 60 |  |  |  |  | ok | ok
|  | 2048*1024 | -c:v libsvt_hevc -tier high -level 4.1 -rc vbr -tune subjective -r 60 |  |  |  |  | ok | ok
|  | 4k | -c:v libsvt_hevc -tier high -level 4.1 -rc vbr -tune subjective -r 30 |  |  |  |  | ok | ok
|  | 2048*1024 | -c:v libsvt_hevc -tier high -level 4.1 -rc vbr -tune subjective -r 30 |  |  |  |  | NA (Xcode can't) | NA
| RTMP | 4k | -rc vbr -tune subjective -r 60
|  | 2048*1024 | -rc vbr -tune subjective -r 60
4K H264 | DASH | 4k | -c:v libsvt_hevc -tier high -level 4.1 -rc vbr -tune subjective -r 30 | [6 empty] | ffmpeg -i rtmp://192.168.31.40:2400/stream/nature -s 4096*2160 -c:a copy -c:v libsvt_hevc -rc vbr -tune subjective -r 30 -maxrate 40000 -f flv rtmp://192.168.31.42:2420/dash/1080Camera -s 2048*1024 -c:a copy -c:v libsvt_hevc -rc vbr -tune subjective -r 30 -maxrate 40000 -f flv rtmp://192.168.31.42:2420/dash/720Camera
|  | 2048*1024 | -c:v libsvt_hevc -tier high -level 4.1 -rc vbr -tune subjective -r 30
| index.mdp | [8 empty] | VLC can't show playback sometimes. Index.mdp
1 transoder docker + 1 cdn docker +rtmp+local (compare local and rtmp streaming)
FFMPEG streaming | HEVC | [8 empty] | ffmpeg -re -stream_loop -1 -i Nature.mp4 -c:v copy -an -f flv rtmp://192.168.31.40:2400/stream/nature ffmpeg -i rtmp://192.168.31.40:2400/stream/nature -s 4096*2160 -c:a copy -c:v libsvt_hevc -f flv rtmp://192.168.31.42:2420/stream/4kCamera -s 2048*1024 -c:a copy -c:v libsvt_hevc -f flv rtmp://192.168.31.42:2420/stream/2kCamera -s -s 4096*2160 -c:a copy -c:v libsvt_hevc -f flv rtmp://192.168.31.42:2420/stream/1080Camera -s 2048*1024 -c:a copy -c:v libsvt_hevc -f flv rtmp://192.168.31.42:2420/stream/720Camera -s -s 4096*2160 -c:a copy -c:v libsvt_hevc -f flv rtmp://192.168.31.42:2420/stream/480Camera -s 2048*1024 -c:a copy -c:v libsvt_hevc -f flv rtmp://192.168.31.42:2420/stream/240Camera | ffmpeg -re -stream_loop -1 -i Mpeg2.Main_High_30fps_35.6Kbps_1920X1080.japan.m2v -c:v libsvt_hevc -an -f flv rtmp://192.168.31.40:2400/stream/nature ffmpeg -i rtmp://192.168.31.40:2400/stream/nature -s 4096*2160 -c:a copy -c:v libsvt_hevc -f flv rtmp://192.168.31.42:2420/stream/4kCamera -s 2048*1024 -c:a copy -c:v libsvt_hevc -f flv rtmp://192.168.31.42:2420/stream/2kCamera -s -s 4096*2160 -c:a copy -c:v libsvt_hevc -f flv rtmp://192.168.31.42:2420/stream/1080Camera -s 2048*1024 -c:a copy -c:v libsvt_hevc -f flv rtmp://192.168.31.42:2420/stream/720Camera -s -s 4096*2160 -c:a copy -c:v libsvt_hevc -f flv rtmp://192.168.31.42:2420/stream/480Camera -s 2048*1024 -c:a copy -c:v libsvt_hevc -f flv rtmp://192.168.31.42:2420/stream/240Camera | ffmpeg -re -stream_loop -1 -i hevc_1920x1080p_29.97fps_20Mb_90s.h265 -c:v copy -an -f flv rtmp://192.168.31.40:2400/stream/nature ffmpeg -i rtmp://192.168.31.40:2400/stream/nature -s 4096*2160 -c:a copy -c:v libsvt_hevc -f flv rtmp://192.168.31.42:2420/stream/4kCamera -s 2048*1024 -c:a copy -c:v libsvt_hevc -f flv rtmp://192.168.31.42:2420/stream/2kCamera -s -s 4096*2160 -c:a copy -c:v libsvt_hevc -f flv rtmp://192.168.31.42:2420/stream/1080Camera -s 2048*1024 -c:a copy -c:v libsvt_hevc -f flv rtmp://192.168.31.42:2420/stream/720Camera -s -s 4096*2160 -c:a copy -c:v libsvt_hevc -f flv rtmp://192.168.31.42:2420/stream/480Camera -s 2048*1024 -c:a copy -c:v libsvt_hevc -f flv rtmp://192.168.31.42:2420/stream/240Camera
1080P MPEG2 | rtmp | 4k | -rc vbr -tune subjective -r 60 | ok | bad，very stuck | ok | bad，very stuck | ok | bad，very stuck
|  | 2048*1024 | -rc vbr -tune subjective -r 60 | ok | bad，very stuck | ok | bad，very stuck | ok | bad，very stuck
1080P H264 | HLS | 4k | -rc vbr -tune subjective -r 60 | ok | bad，very stuck | ok | bad，very stuck | ok | bad，very stuck
|  | 2048*1024 | -rc vbr -tune subjective -r 60 | ok | bad，very stuck | ok | bad，very stuck | ok | bad，very stuck
1080P H265 | DASH | 4k | -rc vbr -tune subjective -r 60 | ok | bad，very stuck | ok | bad，very stuck | ok | bad，very stuck
|  | 2048*1024 | -rc vbr -tune subjective -r 60 | ok | bad，very stuck | ok | bad，very stuck | ok | bad，very stuck
1 transoder docker + 1 cdn docker + exec +rtmp+ hls+ dash
FFMPEG streaming | HEVC
1080P MPEG2 | rtmp | 4k | -rc vbr -tune subjective -r 30 | ok | ok | ok | ok | ok | ok | ffmpeg -re -stream_loop -1 -i Nature.mp4 -c:v copy -an -f flv rtmp://192.168.31.40:2400/stream/nature exec_pull ffmpeg -i rtmp://192.168.31.40:2400/stream/nature -s 4096*2160 -c:a copy -c:v libsvt_hevc -f flv rtmp://192.168.31.41:2410/stream/4kCamera -s 2048*1024 -c:a copy -c:v libsvt_hevc -f flv rtmp://192.168.31.41:2410/stream/2kCamera -s 1920*1080 -c:a copy -c:v libsvt_hevc -f flv rtmp://192.168.31.41:2410/stream/1080Camera -s 1080*720 -c:a copy -c:v libsvt_hevc -f flv rtmp://192.168.31.41:2410/stream/720Camera -s 720*480 -c:a copy -c:v libsvt_hevc -f flv rtmp://192.168.31.41:2410/stream/480Camera -s 320*240 -c:a copy -c:v libsvt_hevc -f flv rtmp://192.168.31.41:2410/stream/240Camera; | ffmpeg -re -stream_loop -1 -i Mpeg2.Main_High_30fps_35.6Kbps_1920X1080.japan.m2v -c:v libsvt_hevc -an -f flv rtmp://192.168.31.40:2400/stream/nature exec_pull ffmpeg -i rtmp://192.168.31.40:2400/stream/nature -s 4096*2160 -c:a copy -c:v libsvt_hevc -f flv rtmp://192.168.31.41:2410/stream/4kCamera -s 2048*1024 -c:a copy -c:v libsvt_hevc -f flv rtmp://192.168.31.41:2410/stream/2kCamera -s 1920*1080 -c:a copy -c:v libsvt_hevc -f flv rtmp://192.168.31.41:2410/stream/1080Camera -s 1080*720 -c:a copy -c:v libsvt_hevc -f flv rtmp://192.168.31.41:2410/stream/720Camera -s 720*480 -c:a copy -c:v libsvt_hevc -f flv rtmp://192.168.31.41:2410/stream/480Camera -s 320*240 -c:a copy -c:v libsvt_hevc -f flv rtmp://192.168.31.41:2410/stream/240Camera; | ffmpeg -re -stream_loop -1 -i hevc_1920x1080p_29.97fps_20Mb_90s.h265 -c:v copy -an -f flv rtmp://192.168.31.40:2400/stream/nature exec_pull ffmpeg -i rtmp://192.168.31.40:2400/stream/nature -s 4096*2160 -c:a copy -c:v libsvt_hevc -f flv rtmp://192.168.31.41:2410/stream/4kCamera -s 2048*1024 -c:a copy -c:v libsvt_hevc -f flv rtmp://192.168.31.41:2410/stream/2kCamera -s 1920*1080 -c:a copy -c:v libsvt_hevc -f flv rtmp://192.168.31.41:2410/stream/1080Camera -s 1080*720 -c:a copy -c:v libsvt_hevc -f flv rtmp://192.168.31.41:2410/stream/720Camera -s 720*480 -c:a copy -c:v libsvt_hevc -f flv rtmp://192.168.31.41:2410/stream/480Camera -s 320*240 -c:a copy -c:v libsvt_hevc -f flv rtmp://192.168.31.41:2410/stream/240Camera;
|  | 2048*1024 | -rc vbr -tune subjective -r 30 | ok | ok | ok | ok | ok | ok
|  | 1920*1080 | -rc vbr -tune subjective -r 30 | ok | ok | ok | ok | ok | ok
|  | 1280*720 | -rc vbr -tune subjective -r 30 | ok | ok | ok | ok | ok | ok
|  | 720*480 | -rc vbr -tune subjective -r 30 | ok | ok | ok | ok | ok | ok
|  | 320*240 | -rc vbr -tune subjective -r 30 | ok | ok | ok | ok | ok | ok
1080P H264 | HLS | 4k | -rc vbr -tune subjective -r 30 | ok | ok | ok | ok | ok | ok | ffmpeg -re -stream_loop -1 -i Nature.mp4 -c:v copy -an -f flv rtmp://192.168.31.40:2400/stream/nature exec_static ffmpeg -i rtmp://192.168.31.40:2400/stream/nature -s 4096*2160 -c:a copy -c:v libsvt_hevc -f flv rtmp://192.168.31.41:2410/hls/4kCamera -s 2048*1024 -c:a copy -c:v libsvt_hevc -f flv rtmp://192.168.31.41:2410/hls/2kCamera -s 1920*1080 -c:a copy -c:v libsvt_hevc -f flv rtmp://192.168.31.41:2410/hls/1080Camera -s 1080*720 -c:a copy -c:v libsvt_hevc -f flv rtmp://192.168.31.41:2410/hls/720Camera -s 720*480 -c:a copy -c:v libsvt_hevc -f flv rtmp://192.168.31.41:2410/hls/480Camera -s 320*240 -c:a copy -c:v libsvt_hevc -f flv rtmp://192.168.31.41:2410/hls/240Camera | ffmpeg -re -stream_loop -1 -i Mpeg2.Main_High_30fps_35.6Kbps_1920X1080.japan.m2v -c:v libsvt_hevc -an -f flv rtmp://192.168.31.40:2400/stream/nature exec_static ffmpeg -i rtmp://192.168.31.40:2400/stream/nature -s 4096*2160 -c:a copy -c:v libsvt_hevc -f flv rtmp://192.168.31.41:2410/hls/4kCamera -s 2048*1024 -c:a copy -c:v libsvt_hevc -f flv rtmp://192.168.31.41:2410/hls/2kCamera -s 1920*1080 -c:a copy -c:v libsvt_hevc -f flv rtmp://192.168.31.41:2410/hls/1080Camera -s 1080*720 -c:a copy -c:v libsvt_hevc -f flv rtmp://192.168.31.41:2410/hls/720Camera -s 720*480 -c:a copy -c:v libsvt_hevc -f flv rtmp://192.168.31.41:2410/hls/480Camera -s 320*240 -c:a copy -c:v libsvt_hevc -f flv rtmp://192.168.31.41:2410/hls/240Camera | ffmpeg -re -stream_loop -1 -i hevc_1920x1080p_29.97fps_20Mb_90s.h265 -c:v copy -an -f flv rtmp://192.168.31.40:2400/stream/nature exec_static ffmpeg -i rtmp://192.168.31.40:2400/stream/nature -s 4096*2160 -c:a copy -c:v libsvt_hevc -f flv rtmp://192.168.31.41:2410/hls/4kCamera -s 2048*1024 -c:a copy -c:v libsvt_hevc -f flv rtmp://192.168.31.41:2410/hls/2kCamera -s 1920*1080 -c:a copy -c:v libsvt_hevc -f flv rtmp://192.168.31.41:2410/hls/1080Camera -s 1080*720 -c:a copy -c:v libsvt_hevc -f flv rtmp://192.168.31.41:2410/hls/720Camera -s 720*480 -c:a copy -c:v libsvt_hevc -f flv rtmp://192.168.31.41:2410/hls/480Camera -s 320*240 -c:a copy -c:v libsvt_hevc -f flv rtmp://192.168.31.41:2410/hls/240Camera
|  | 2048*1024 | -rc vbr -tune subjective -r 30 | ok | ok | ok | ok | ok | ok
|  | 1920*1080 | -rc vbr -tune subjective -r 30 | ok | ok | ok | ok | ok | ok
|  | 1280*720 | -rc vbr -tune subjective -r 30 | ok | ok | ok | ok | ok | ok
|  | 720*480 | -rc vbr -tune subjective -r 30 | ok | ok | ok | ok | ok | ok
|  | 320*240 | -rc vbr -tune subjective -r 30 | ok | ok | ok | ok | ok | ok
1080P H265 | DASH | 4k | -rc vbr -tune subjective -r 30 | ok | ok | ok | ok | ok | ok | ffmpeg -re -stream_loop -1 -i Nature.mp4 -c:v copy -an -f flv rtmp://192.168.31.40:2400/stream/nature exec_static ffmpeg -i rtmp://192.168.31.40:2400/stream/nature -s 4096*2160 -c:a copy -c:v libsvt_hevc -f flv rtmp://192.168.31.41:2410/dash/4kCamera -s 2048*1024 -c:a copy -c:v libsvt_hevc -f flv rtmp://192.168.31.41:2410/dash/2kCamera -s 1920*1080 -c:a copy -c:v libsvt_hevc -f flv rtmp://192.168.31.41:2410/dash/1080Camera -s 1080*720 -c:a copy -c:v libsvt_hevc -f flv rtmp://192.168.31.41:2410/dash/720Camera -s 720*480 -c:a copy -c:v libsvt_hevc -f flv rtmp://192.168.31.41:2410/dash/480Camera -s 320*240 -c:a copy -c:v libsvt_hevc -f flv rtmp://192.168.31.41:2410/dash/240Camera | ffmpeg -re -stream_loop -1 -i Mpeg2.Main_High_30fps_35.6Kbps_1920X1080.japan.m2v -c:v libsvt_hevc -an -f flv rtmp://192.168.31.40:2400/stream/nature exec_static ffmpeg -i rtmp://192.168.31.40:2400/stream/nature -s 4096*2160 -c:a copy -c:v libsvt_hevc -f flv rtmp://192.168.31.41:2410/hls/4kCamera -s 2048*1024 -c:a copy -c:v libsvt_hevc -f flv rtmp://192.168.31.41:2410/hls/2kCamera -s 1920*1080 -c:a copy -c:v libsvt_hevc -f flv rtmp://192.168.31.41:2410/hls/1080Camera -s 1080*720 -c:a copy -c:v libsvt_hevc -f flv rtmp://192.168.31.41:2410/hls/720Camera -s 720*480 -c:a copy -c:v libsvt_hevc -f flv rtmp://192.168.31.41:2410/hls/480Camera -s 320*240 -c:a copy -c:v libsvt_hevc -f flv rtmp://192.168.31.41:2410/hls/240Camera | ffmpeg -re -stream_loop -1 -i hevc_1920x1080p_29.97fps_20Mb_90s.h265 -c:v copy -an -f flv rtmp://192.168.31.40:2400/stream/nature exec_static ffmpeg -i rtmp://192.168.31.40:2400/stream/nature -s 4096*2160 -c:a copy -c:v libsvt_hevc -f flv rtmp://192.168.31.41:2410/dash/4kCamera -s 2048*1024 -c:a copy -c:v libsvt_hevc -f flv rtmp://192.168.31.41:2410/dash/2kCamera -s 1920*1080 -c:a copy -c:v libsvt_hevc -f flv rtmp://192.168.31.41:2410/dash/1080Camera -s 1080*720 -c:a copy -c:v libsvt_hevc -f flv rtmp://192.168.31.41:2410/dash/720Camera -s 720*480 -c:a copy -c:v libsvt_hevc -f flv rtmp://192.168.31.41:2410/dash/480Camera -s 320*240 -c:a copy -c:v libsvt_hevc -f flv rtmp://192.168.31.41:2410/dash/240Camera
|  | 2048*1024 | -rc vbr -tune subjective -r 30 | ok | ok | ok | ok | ok | ok
|  | 1920*1080 | -rc vbr -tune subjective -r 30 | ok | ok | ok | ok | ok | ok
|  | 1280*720 | -rc vbr -tune subjective -r 30 | ok | ok | ok | ok | ok | ok
|  | 720*480 | -rc vbr -tune subjective -r 30 | ok | ok | ok | ok | ok | ok
|  | 320*240 | -rc vbr -tune subjective -r 30 | ok | ok | ok | ok | ok | ok
-c:v libsvt_hevc -tier high -level 4.1
issues:
rtmp flv can't playback x265/HEVC with VLC
IP camera rtsp living input, after transcoding, video quality is pool.
-tune <int> E..V..... Quality tuning mode (from 0 to 1) (default objective)
subjective E..V..... Subjective quality mode
objective E..V..... Objective quality mode for PSNR / SSIM / VMAF benchmarking
ffmpeg libsvt_hevc parameter -tune objective can’t support preset 11 or preset 12 when the input is 4096*2304
High profile not supported
SVT parameter:
|  |  | -preset 9 -tune objective | [0,10]
|  |  | -preset 9 -tune subjective | [0,12]
-c:v libsvt_hevc -tier high -level 4.1
-c:v libsvt_hevc -tier main
-rc vbr -tun subjective
-rc cqp
-preset 12 -maxrate 400000 -r 30
-rc vbr ( not support on OQ mode)
-preset 11 -tune objective (objective only support [0,10]

## 1toN Xcode ww05
| Transcode | Resolution | HEVC Transcoding | Playback Quality | Command Line:h264 | Command Line:h265 | Command Line:mpeg2
IP camera Living input : 1 transoder docker + cdn docker + HLS
IP Camera Living |  | HEVC |  |  | set ip Stream as h264 ffmpeg -i rtsp://admin:intel123@10.67.100.202:554/Streaming/Channels/101 -c:a copy -c:v libsvt_hevc -f flv rtmp://192.168.31.32:2008/hls/4kStream -s 2048*1024 -c:a copy -c:v libsvt_hevc -f flv rtmp://192.168.31.32:2008/hls/2kStream -s 1920*1080 -c:a copy -c:v libsvt_hevc -f flv rtmp://192.168.31.32:2008/hls/1080Stream -s 1080*720 -c:a copy -c:v libsvt_hevc -f flv rtmp://192.168.31.32:2008/hls/720Stream -s 720*480 -c:a copy -c:v libsvt_hevc -f flv rtmp://192.168.31.32:2008/hls/480Stream -s 320*240 -c:a copy -c:v libsvt_hevc -f flv rtmp://192.168.31.32:2008/hls/240Stream | set ip Stream as h265 ffmpeg -i rtsp://admin:intel123@10.67.100.202:554/Streaming/Channels/101 -c:a copy -c:v libsvt_hevc -f flv rtmp://192.168.31.32:2008/hls/4kStream -s 2048*1024 -c:a copy -c:v libsvt_hevc -f flv rtmp://192.168.31.32:2008/hls/2kStream -s 1920*1080 -c:a copy -c:v libsvt_hevc -f flv rtmp://192.168.31.32:2008/hls/1080Stream -s 1080*720 -c:a copy -c:v libsvt_hevc -f flv rtmp://192.168.31.32:2008/hls/720Stream -s 720*480 -c:a copy -c:v libsvt_hevc -f flv rtmp://192.168.31.32:2008/hls/480Stream -s 320*240 -c:a copy -c:v libsvt_hevc -f flv rtmp://192.168.31.32:2008/hls/240Stream | frame rate convert ??
4k H264 | HLS | 4k | ok | quality is bad with mosaic
4K H265 |  | 2048*1024 | ok | quality is bad with mosaic
|  | 1920*1080 | ok | quality is bad with mosaic
|  | 1280*720 | ok | quality is bad with mosaic
|  | 720*480 | ok | quality is bad with mosaic
|  | 320*240 | ok | quality is bad with mosaic
Living 1 to 6 Xcode docker + 2 cdn docker for HLS + Dash |  |  |  |  | ffmpeg -re -stream_loop -1 -i CANON_40s_H264_4096x2160_HP\@L5.1_24fps_13.8Mb_aaclc.mp4 -c:v copy -an -f flv rtmp://192.168.31.33/stream/nature ffmpeg -i rtmp://192.168.31.33/stream/nature -s 4096*2160 -c:a copy -c:v libsvt_hevc -preset 10 -r 60 -f flv rtmp://192.168.31.32:2008/hls/4kStream -s 2048*1024 -c:a copy -c:v libsvt_hevc -preset 10 -r 60 -f flv rtmp://192.168.31.32:2008/hls/2kStream -s 1920*1080 -c:a copy -c:v libsvt_hevc -preset 10 -r 60 -f flv rtmp://192.168.31.32:2008/hls/1080Stream -s 4096*2160 -c:a copy -c:v libsvt_hevc -preset 10 -r 60 -f flv rtmp://192.168.31.47/dash/4kStream -s 2048*1024 -c:a copy -c:v libsvt_hevc -preset 10 -r 60 -f flv rtmp://192.168.31.47/dash/2kStream -s 1920*1080 -c:a copy -c:v libsvt_hevc -preset 10 -r 60 -f flv rtmp://192.168.31.47/dash/1080Stream | ffmpeg -re -stream_loop -1 -i h265_CANON_40s_4096x2160_HP\@L5.1_24fps_13.8Mb_aaclc.mp4 -c:v copy -an -f flv rtmp://192.168.31.33/stream/nature ffmpeg -i rtmp://192.168.31.33/stream/nature -s 4096*2160 -c:a copy -c:v libsvt_hevc -preset 10 -r 60 -f flv rtmp://192.168.31.32:2008/hls/4kStream -s 2048*1024 -c:a copy -c:v libsvt_hevc -preset 10 -r 60 -f flv rtmp://192.168.31.32:2008/hls/2kStream -s 1920*1080 -c:a copy -c:v libsvt_hevc -preset 10 -r 60 -f flv rtmp://192.168.31.32:2008/hls/1080Stream -s 4096*2160 -c:a copy -c:v libsvt_hevc -preset 10 -r 60 -f flv rtmp://192.168.31.47/dash/4kStream -s 2048*1024 -c:a copy -c:v libsvt_hevc -preset 10 -r 60 -f flv rtmp://192.168.31.47/dash/2kStream -s 1920*1080 -c:a copy -c:v libsvt_hevc -preset 10 -r 60 -f flv rtmp://192.168.31.47/dash/1080Stream | ffmpeg -re -stream_loop -1 -i MPEG2.Main_High_M1N121.50fps_14000kbps_4kx2k.Time_Lapse_footage-American_Cities.ts -c:v libsvt_hevc -an -f flv rtmp://192.168.31.33/stream/nature ffmpeg -i rtmp://192.168.31.33/stream/nature -s 4096*2160 -c:a copy -c:v libsvt_hevc -preset 10 -r 60 -f flv rtmp://192.168.31.32:2008/hls/4kStream -s 2048*1024 -c:a copy -c:v libsvt_hevc -preset 10 -r 60 -f flv rtmp://192.168.31.32:2008/hls/2kStream -s 1920*1080 -c:a copy -c:v libsvt_hevc -preset 10 -r 60 -f flv rtmp://192.168.31.32:2008/hls/1080Stream -s 4096*2160 -c:a copy -c:v libsvt_hevc -preset 10 -r 60 -f flv rtmp://192.168.31.47/dash/4kStream -s 2048*1024 -c:a copy -c:v libsvt_hevc -preset 10 -r 60 -f flv rtmp://192.168.31.47/dash/2kStream -s 1920*1080 -c:a copy -c:v libsvt_hevc -preset 10 -r 60 -f flv rtmp://192.168.31.47/dash/1080Stream
FFMPEG Living streaming |  | HEVC
4K H264 | HLS | 4k | ok | bad，very stuck
4K H265 |  | 2048*1024 | ok | bad，very stuck
|  | 1920*1080 | ok | bad，very stuck
| DASH | 4k | ok | bad，very stuck
|  | 2048*1024 | ok | bad，very stuck
|  | 1920*1080 | ok | bad，very stuck
Living 1 to 6 Xcode Docker + 3 cdn docker with DASH
FFMPEG Living streaming |  | HEVC |  |  | ffmpeg -re -stream_loop -1 -i Nature.mp4 -c:v copy -an -f flv rtmp://192.168.31.33/stream/nature ffmpeg -i rtmp://192.168.31.33/stream/nature -s 4096*2160 -c:a copy -c:v libsvt_hevc -preset 10 -maxrate 4000000 -r 30 -f flv rtmp://192.168.31.32:2008/dash/4kStream -s 2048*1024 -c:a copy -c:v libsvt_hevc -preset 8 -maxrate 6000 -r 30 -f flv rtmp://192.168.31.32:2008/dash/2kStream -s 1920*1080 -c:a copy -c:v libsvt_hevc -preset 8 -maxrate 6000 -r 30-f flv rtmp://192.168.31.47/dash/1080Stream -s 1080*720 -c:a copy -c:v libsvt_hevc -preset 6 -maxrate 4000 -r 30 -f flv rtmp://192.168.31.47/dash/720Stream -s 720*480 -c:a copy -c:v libsvt_hevc -preset 4 -maxrate 3000 -r 30 -f flv rtmp://192.168.31.46/dash/480Stream -s 320*240 -c:a copy -c:v libsvt_hevc -preset 2 -maxrate 2000 -r 30-f flv rtmp://192.168.31.46/dash/240Stream | ffmpeg -re -stream_loop -1 -i hevc_1920x1080p_29.97fps_20Mb_90s.h265 -c:v copy -an -f flv rtmp://192.168.31.33/stream/nature ffmpeg -i rtmp://192.168.31.33/stream/nature -s 4096*2160 -c:a copy -c:v libsvt_hevc -preset 10 -maxrate 400000 -r 30 -f flv rtmp://192.168.31.32:2008/dash/4kStream -s 2048*1024 -c:a copy -c:v libsvt_hevc -preset 8 -maxrate 6000 -r 30 -f flv rtmp://192.168.31.32:2008/dash/2kStream -s 1920*1080 -c:a copy -c:v libsvt_hevc -preset 6 -maxrate 4000 -r 30 -f flv rtmp://192.168.31.47/dash/1080Stream -s 1080*720 -c:a copy -c:v libsvt_hevc -preset 4 -maxrate 3000 -r 30 -f flv rtmp://192.168.31.47/dash/720Stream -s 720*480 -c:a copy -c:v libsvt_hevc -preset 4 -maxrate 3000 -r 30 -f flv rtmp://192.168.31.46/dash/480Stream -s 320*240 -c:a copy -c:v libsvt_hevc -preset 2 -maxrate 2000 -r 30 -f flv rtmp://192.168.31.46/dash/240Stream | ffmpeg -re -stream_loop -1 -i Mpeg2.Main_High_30fps_35.6Kbps_1920X1080.japan.m2v -c:v libsvt_hevc -an -f flv rtmp://192.168.31.33/stream/nature ffmpeg -i rtmp://192.168.31.33/stream/nature -s 4096*2160 -c:a copy -c:v libsvt_hevc -preset 10 -maxrate 400000 -r 30 -f flv rtmp://192.168.31.32:2008/dash/4kStream -s 2048*1024 -c:a copy -c:v libsvt_hevc -preset 8 -maxrate 6000 -r 30 -f flv rtmp://192.168.31.32:2008/dash/2kStream -s 1920*1080 -c:a copy -c:v libsvt_hevc -preset 6 -maxrate 4000 -r 30 -f flv rtmp://192.168.31.47/dash/1080Stream -s 1080*720 -c:a copy -c:v libsvt_hevc -preset 4 -maxrate 3000 -r 30 -f flv rtmp://192.168.31.47/dash/720Stream -s 720*480 -c:a copy -c:v libsvt_hevc -preset 4 -maxrate 3000 -r 30 -f flv rtmp://192.168.31.46/dash/480Stream -s 320*240 -c:a copy -c:v libsvt_hevc -preset 2 -maxrate 2000 -r 30 -f flv rtmp://192.168.31.46/dash/240Stream
1080P H264 | DASH | 4k | ok | ok
1080P H265 |  | 2048*1024 | ok | ok
| DASH | 1920*1080 | ok | ok
|  | 1280*720 | ok | ok
| DASH | 720*480 | ok | ok
|  | 320*240 | ok | ok
Living 1 to 6 Xcode + 3 cdn docker with HLS
FFMPEG streaming | HEVC |  |  |  | ffmpeg -re -stream_loop -1 -i Nature.mp4 -c:v copy -an -f flv rtmp://192.168.31.33/stream/nature ffmpeg -i rtmp://192.168.31.33/stream/nature -s 4096*2160 -c:a copy -c:v libsvt_hevc -preset 10 -maxrate 4000000 -r 30 -f flv rtmp://192.168.31.32:2008/hls/4kStream -s 2048*1024 -c:a copy -c:v libsvt_hevc -preset 8 -maxrate 6000 -r 30 -f flv rtmp://192.168.31.32:2008/hls/2kStream -s 1920*1080 -c:a copy -c:v libsvt_hevc -preset 8 -maxrate 6000 -r 30-f flv rtmp://192.168.31.47/hls/1080Stream -s 1080*720 -c:a copy -c:v libsvt_hevc -preset 6 -maxrate 4000 -r 30 -f flv rtmp://192.168.31.47/hls/720Stream -s 720*480 -c:a copy -c:v libsvt_hevc -preset 4 -maxrate 3000 -r 30 -f flv rtmp://192.168.31.46/hls/480Stream -s 320*240 -c:a copy -c:v libsvt_hevc -preset 2 -maxrate 2000 -r 30-f flv rtmp://192.168.31.46/hls/240Stream | ffmpeg -re -stream_loop -1 -i hevc_1920x1080p_29.97fps_20Mb_90s.h265 -c:v copy -an -f flv rtmp://192.168.31.33/stream/nature ffmpeg -i rtmp://192.168.31.33/stream/nature -s 4096*2160 -c:a copy -c:v libsvt_hevc -preset 10 -maxrate 400000 -r 30 -f flv rtmp://192.168.31.32:2008/hls/4kStream -s 2048*1024 -c:a copy -c:v libsvt_hevc -preset 8 -maxrate 6000 -r 30 -f flv rtmp://192.168.31.32:2008/hls/2kStream -s 1920*1080 -c:a copy -c:v libsvt_hevc -preset 6 -maxrate 4000 -r 30 -f flv rtmp://192.168.31.47/hls/1080Stream -s 1080*720 -c:a copy -c:v libsvt_hevc -preset 4 -maxrate 3000 -r 30 -f flv rtmp://192.168.31.47/hls/720Stream -s 720*480 -c:a copy -c:v libsvt_hevc -preset 4 -maxrate 3000 -r 30 -f flv rtmp://192.168.31.46/hls/480Stream -s 320*240 -c:a copy -c:v libsvt_hevc -preset 2 -maxrate 2000 -r 30 -f flv rtmp://192.168.31.46/hls/240Stream | ffmpeg -re -stream_loop -1 -i Mpeg2.Main_High_30fps_35.6Kbps_1920X1080.japan.m2v -c:v libsvt_hevc -an -f flv rtmp://192.168.31.33/stream/nature ffmpeg -i rtmp://192.168.31.33/stream/nature -s 4096*2160 -c:a copy -c:v libsvt_hevc -preset 10 -maxrate 400000 -r 30 -f flv rtmp://192.168.31.32:2008/hls/4kStream -s 2048*1024 -c:a copy -c:v libsvt_hevc -preset 8 -maxrate 6000 -r 30 -f flv rtmp://192.168.31.32:2008/hls/2kStream -s 1920*1080 -c:a copy -c:v libsvt_hevc -preset 6 -maxrate 4000 -r 30 -f flv rtmp://192.168.31.47/hls/1080Stream -s 1080*720 -c:a copy -c:v libsvt_hevc -preset 4 -maxrate 3000 -r 30 -f flv rtmp://192.168.31.47/hls/720Stream -s 720*480 -c:a copy -c:v libsvt_hevc -preset 4 -maxrate 3000 -r 30 -f flv rtmp://192.168.31.46/hls/480Stream -s 320*240 -c:a copy -c:v libsvt_hevc -preset 2 -maxrate 2000 -r 30 -f flv rtmp://192.168.31.46/hls/240Stream
1080P H264 | HLS | 4k | ok | ok
1080P H265 |  | 2048*1024 | ok | ok
| HLS | 1920*1080 | ok | ok
|  | 1280*720 | ok | ok
| HLS | 720*480 | ok | ok
|  | 320*240 | ok | ok
Living 1 to 6 Xcode Docker + 3 cdn docker with rtmp+ hls+ dash
FFMPEG streaming |  | HEVC |  |  | ffmpeg -re -stream_loop -1 -i Nature.mp4 -c:v copy -an -f flv rtmp://192.168.31.40:2400/stream/nature ffmpeg -i rtmp://192.168.31.40:2400/stream/nature -s 4096*2160 -c:a copy -c:v libsvt_hevc -f flv rtmp://192.168.31.41:2410/stream/4kCamera -s 2048*1024 -c:a copy -c:v libsvt_hevc -f flv rtmp://192.168.31.41:2410/stream/2kCamera -s 1920*1080 -c:a copy -c:v libsvt_hevc -f flv rtmp://192.168.31.42:2420/hls/1080Camera -s 1080*720 -c:a copy -c:v libsvt_hevc -f flv rtmp://192.168.31.42:2420/hls/720Camera -s 720*480 -c:a copy -c:v libsvt_hevc -f flv rtmp://192.168.31.43:2430/dash/480Camera -s 320*240 -c:a copy -c:v libsvt_hevc -f flv rtmp://192.168.31.43:2430/dash/240Camera | ffmpeg -re -stream_loop -1 -i hevc_1920x1080p_29.97fps_20Mb_90s.h265 -c:v copy -an -f flv rtmp://192.168.31.40:2400/stream/nature ffmpeg -i rtmp://192.168.31.40:2400/stream/nature -s 4096*2160 -c:a copy -c:v libsvt_hevc -f flv rtmp://192.168.31.41:2410/stream/4kCamera -s 2048*1024 -c:a copy -c:v libsvt_hevc -f flv rtmp://192.168.31.41:2410/stream/2kCamera -s 1920*1080 -c:a copy -c:v libsvt_hevc -f flv rtmp://192.168.31.42:2420/hls/1080Camera -s 1080*720 -c:a copy -c:v libsvt_hevc -f flv rtmp://192.168.31.42:2420/hls/720Camera -s 720*480 -c:a copy -c:v libsvt_hevc -f flv rtmp://192.168.31.43:2430/dash/480Camera -s 320*240 -c:a copy -c:v libsvt_hevc -f flv rtmp://192.168.31.43:2430/dash/240Camera | ffmpeg -re -stream_loop -1 -i Mpeg2.Main_High_30fps_35.6Kbps_1920X1080.japan.m2v -c:v libsvt_hevc -an -f flv rtmp://192.168.31.40:2400/stream/nature ffmpeg -i rtmp://192.168.31.40:2400/stream/nature -s 4096*2160 -c:a copy -c:v libsvt_hevc -f flv rtmp://192.168.31.41:2410/stream/4kCamera -s 2048*1024 -c:a copy -c:v libsvt_hevc -f flv rtmp://192.168.31.41:2410/stream/2kCamera -s 1920*1080 -c:a copy -c:v libsvt_hevc -f flv rtmp://192.168.31.42:2420/hls/1080Camera -s 1080*720 -c:a copy -c:v libsvt_hevc -f flv rtmp://192.168.31.42:2420/hls/720Camera -s 720*480 -c:a copy -c:v libsvt_hevc -f flv rtmp://192.168.31.43:2430/dash/480Camera -s 320*240 -c:a copy -c:v libsvt_hevc -f flv rtmp://192.168.31.43:2430/dash/240Camera
1080P H264 | rtmp | 4k | ok | ok
1080P H265 |  | 2048*1024 | ok | ok
| HLS | 1920*1080 | ok | ok
|  | 1280*720 | ok | ok
| DASH | 720*480 | ok | ok
|  | 320*240 | ok | ok
Living SVT test parameter: -preset [0,10] -rc vbr -tune [0,1] -forced-idr; rtmp output |  |  |  |  | ffmpeg -re -stream_loop -1 -i Nature.mp4 -c:v copy -an -f flv rtmp://192.168.31.33/stream/nature ffmpeg -i rtmp://192.168.31.33/stream/nature -s 4096*2160 -c:a copy -c:v libsvt_hevc -preset 9 -rc vbr -tune subjective -forced-idr false -r 30 -f flv rtmp://192.168.31.32:2008/hls/4kCamera -s 2048*1024 -c:a copy -c:v libsvt_hevc -preset 7 -rc vbr -tune subjective -forced-idr false -r 30 -f flv rtmp://192.168.31.32:2008/hls/2kCamera -s 1920*1080 -c:a copy -c:v libsvt_hevc -preset 5 -rc vbr -tune subjective -forced-idr false -r 30 -f flv rtmp://192.168.31.47/hls/1080Camera -s 1080*720 -c:a copy -c:v libsvt_hevc -preset 5 -rc vbr -tune subjective -forced-idr false -r 30 -f flv rtmp://192.168.31.47/hls/720Camera -s 720*480 -c:a copy -c:v libsvt_hevc -preset 3 -rc vbr -tune subjective -forced-idr false -r 30 -f flv rtmp://192.168.31.46/hls/480Camera -s 320*240 -c:a copy -c:v libsvt_hevc -preset 1 -rc vbr -tune subjective -forced-idr false -r 30 -f flv rtmp://192.168.31.46/hls/240Camera | ffmpeg -re -stream_loop -1 -i hevc_1920x1080p_29.97fps_20Mb_90s.h265 -c:v copy -an -f flv rtmp://192.168.31.33/stream/nature ffmpeg -i rtmp://192.168.31.33/stream/nature -s 4096*2160 -c:a copy -c:v libsvt_hevc -preset 9 -rc vbr -tune subjective -forced-idr false -r 30 -f flv rtmp://192.168.31.32:2008/hls/4kCamera -s 2048*1024 -c:a copy -c:v libsvt_hevc -preset 7 -rc vbr -tune subjective -forced-idr false -r 30 -f flv rtmp://192.168.31.32:2008/hls/2kCamera -s 1920*1080 -c:a copy -c:v libsvt_hevc -preset 5 -rc vbr -tune subjective -forced-idr false -r 30 -f flv rtmp://192.168.31.47/hls/1080Camera -s 1080*720 -c:a copy -c:v libsvt_hevc -preset 5 -rc vbr -tune subjective -forced-idr false -r 30 -f flv rtmp://192.168.31.47/hls/720Camera -s 720*480 -c:a copy -c:v libsvt_hevc -preset 3 -rc vbr -tune subjective -forced-idr false -r 30 -f flv rtmp://192.168.31.46/hls/480Camera -s 320*240 -c:a copy -c:v libsvt_hevc -preset 1 -rc vbr -tune subjective -forced-idr false -r 30 -f flv rtmp://192.168.31.46/hls/240Camera | ffmpeg -re -stream_loop -1 -i Mpeg2.Main_High_30fps_35.6Kbps_1920X1080.japan.m2v -c:v libsvt_hevc -an -f flv rtmp://192.168.31.33/stream/nature ffmpeg -i rtmp://192.168.31.33/stream/nature -s 4096*2160 -c:a copy -c:v libsvt_hevc -preset 9 -rc vbr -tune subjective -forced-idr false -r 30 -f flv rtmp://192.168.31.32:2008/hls/4kCamera -s 2048*1024 -c:a copy -c:v libsvt_hevc -preset 7 -rc vbr -tune subjective -forced-idr false -r 30 -f flv rtmp://192.168.31.32:2008/hls/2kCamera -s 1920*1080 -c:a copy -c:v libsvt_hevc -preset 5 -rc vbr -tune subjective -forced-idr false -r 30 -f flv rtmp://192.168.31.47/hls/1080Camera -s 1080*720 -c:a copy -c:v libsvt_hevc -preset 5 -rc vbr -tune subjective -forced-idr false -r 30 -f flv rtmp://192.168.31.47/hls/720Camera -s 720*480 -c:a copy -c:v libsvt_hevc -preset 3 -rc vbr -tune subjective -forced-idr false -r 30 -f flv rtmp://192.168.31.46/hls/480Camera -s 320*240 -c:a copy -c:v libsvt_hevc -preset 1 -rc vbr -tune subjective -forced-idr false -r 30 -f flv rtmp://192.168.31.46/hls/240Camera
FFMPEG streaming |  | HEVC
1080P H264 | RTMP | 4k | ok | ok
1080P H265 |  | 2048*1024 | ok | ok
| RTMP | 1920*1080 | ok | ok
|  | 1280*720 | ok | ok
| RTMP | 720*480 | ok | ok
|  | 320*240 | ok | ok
Living 3 transoder docker + 3 cdn docker +rtmp+ hls+ dash
FFMPEG streaming |  | HEVC |  |  | ffmpeg -re -stream_loop -1 -i Nature.mp4 -c:v copy -an -f flv rtmp://192.168.31.40:2400/stream/nature ffmpeg -i rtmp://192.168.31.40:2400/stream/nature -s 4096*2160 -c:a copy -c:v libsvt_hevc -f flv rtmp://192.168.31.42:2420/stream/4kCamera -s 2048*1024 -c:a copy -c:v libsvt_hevc -f flv rtmp://192.168.31.42:2420/stream/2kCamera -s 1920*1080 -c:a copy -c:v libsvt_hevc -f flv rtmp://192.168.31.42:2420/stream/1080Camera -s 1080*720 -c:a copy -c:v libsvt_hevc -f flv rtmp://192.168.31.42:2420/stream/720Camera -s 720*480 -c:a copy -c:v libsvt_hevc -f flv rtmp://192.168.31.42:2420/stream/480Camera -s 320*240 -c:a copy -c:v libsvt_hevc -f flv rtmp://192.168.31.42:2420/stream/240Camera | ffmpeg -re -stream_loop -1 -i hevc_1920x1080p_29.97fps_20Mb_90s.h265 -c:v copy -an -f flv rtmp://192.168.31.40:2400/stream/nature ffmpeg -i rtmp://192.168.31.40:2400/stream/nature -s 4096*2160 -c:a copy -c:v libsvt_hevc -f flv rtmp://192.168.31.42:2420/stream/4kCamera -s 2048*1024 -c:a copy -c:v libsvt_hevc -f flv rtmp://192.168.31.42:2420/stream/2kCamera -s 1920*1080 -c:a copy -c:v libsvt_hevc -f flv rtmp://192.168.31.42:2420/stream/1080Camera -s 1080*720 -c:a copy -c:v libsvt_hevc -f flv rtmp://192.168.31.42:2420/stream/720Camera -s 720*480 -c:a copy -c:v libsvt_hevc -f flv rtmp://192.168.31.42:2420/stream/480Camera -s 320*240 -c:a copy -c:v libsvt_hevc -f flv rtmp://192.168.31.42:2420/stream/240Camera | ffmpeg -re -stream_loop -1 -i Mpeg2.Main_High_30fps_35.6Kbps_1920X1080.japan.m2v -c:v libsvt_hevc -an -f flv rtmp://192.168.31.40:2400/stream/nature ffmpeg -i rtmp://192.168.31.40:2400/stream/nature -s 4096*2160 -c:a copy -c:v libsvt_hevc -f flv rtmp://192.168.31.42:2420/stream/4kCamera -s 2048*1024 -c:a copy -c:v libsvt_hevc -f flv rtmp://192.168.31.42:2420/stream/2kCamera -s 1920*1080 -c:a copy -c:v libsvt_hevc -f flv rtmp://192.168.31.42:2420/stream/1080Camera -s 1080*720 -c:a copy -c:v libsvt_hevc -f flv rtmp://192.168.31.42:2420/stream/720Camera -s 720*480 -c:a copy -c:v libsvt_hevc -f flv rtmp://192.168.31.42:2420/stream/480Camera -s 320*240 -c:a copy -c:v libsvt_hevc -f flv rtmp://192.168.31.42:2420/stream/240Camera
1080P H264 | HLS | 4k | ok | ok | ffmpeg -re -stream_loop -1 -i Nature.mp4 -c:v copy -an -f flv rtmp://192.168.31.40:2400/stream/nature ffmpeg -i rtmp://192.168.31.40:2400/stream/nature -s 4096*2160 -c:a copy -c:v libsvt_hevc -f flv rtmp://192.168.31.42:2420/stream/4kCamera -s 2048*1024 -c:a copy -c:v libsvt_hevc -f flv rtmp://192.168.31.42:2420/stream/2kCamera -s 1920*1080 -c:a copy -c:v libsvt_hevc -f flv rtmp://192.168.31.42:2420/stream/1080Camera -s 1080*720 -c:a copy -c:v libsvt_hevc -f flv rtmp://192.168.31.42:2420/stream/720Camera -s 720*480 -c:a copy -c:v libsvt_hevc -f flv rtmp://192.168.31.42:2420/stream/480Camera -s 320*240 -c:a copy -c:v libsvt_hevc -f flv rtmp://192.168.31.42:2420/stream/240Camera | ffmpeg -re -stream_loop -1 -i hevc_1920x1080p_29.97fps_20Mb_90s.h265 -c:v copy -an -f flv rtmp://192.168.31.40:2400/stream/nature ffmpeg -i rtmp://192.168.31.40:2400/stream/nature -s 4096*2160 -c:a copy -c:v libsvt_hevc -f flv rtmp://192.168.31.41:2410/hls/4kCamera -s 2048*1024 -c:a copy -c:v libsvt_hevc -f flv rtmp://192.168.31.41:2410/hls/2kCamera -s 1920*1080 -c:a copy -c:v libsvt_hevc -f flv rtmp://192.168.31.41:2410/hls/1080Camera -s 1080*720 -c:a copy -c:v libsvt_hevc -f flv rtmp://192.168.31.41:2410/hls/720Camera -s 720*480 -c:a copy -c:v libsvt_hevc -f flv rtmp://192.168.31.41:2410/hls/480Camera -s 320*240 -c:a copy -c:v libsvt_hevc -f flv rtmp://192.168.31.41:2410/hls/240Camera | ffmpeg -re -stream_loop -1 -i Mpeg2.Main_High_30fps_35.6Kbps_1920X1080.japan.m2v -c:v libsvt_hevc -an -f flv rtmp://192.168.31.40:2400/stream/nature ffmpeg -i rtmp://192.168.31.40:2400/stream/nature -s 4096*2160 -c:a copy -c:v libsvt_hevc -f flv rtmp://192.168.31.41:2410/hls/4kCamera -s 2048*1024 -c:a copy -c:v libsvt_hevc -f flv rtmp://192.168.31.41:2410/hls/2kCamera -s 1920*1080 -c:a copy -c:v libsvt_hevc -f flv rtmp://192.168.31.41:2410/hls/1080Camera -s 1080*720 -c:a copy -c:v libsvt_hevc -f flv rtmp://192.168.31.41:2410/hls/720Camera -s 720*480 -c:a copy -c:v libsvt_hevc -f flv rtmp://192.168.31.41:2410/hls/480Camera -s 320*240 -c:a copy -c:v libsvt_hevc -f flv rtmp://192.168.31.41:2410/hls/240Camera
|  | 2048*1024 | ok | ok
|  | 1920*1080 | ok | ok
|  | 1280*720 | ok | ok
|  | 720*480 | ok | ok
|  | 320*240 | ok | ok
1080P H265 | DASH | 4k | ok | ok | ffmpeg -re -stream_loop -1 -i Nature.mp4 -c:v copy -an -f flv rtmp://192.168.31.40:2400/stream/nature ffmpeg -i rtmp://192.168.31.40:2400/stream/nature -s 4096*2160 -c:a copy -c:v libsvt_hevc -f flv rtmp://192.168.31.42:2420/stream/4kCamera -s 2048*1024 -c:a copy -c:v libsvt_hevc -f flv rtmp://192.168.31.42:2420/stream/2kCamera -s 1920*1080 -c:a copy -c:v libsvt_hevc -f flv rtmp://192.168.31.42:2420/stream/1080Camera -s 1080*720 -c:a copy -c:v libsvt_hevc -f flv rtmp://192.168.31.42:2420/stream/720Camera -s 720*480 -c:a copy -c:v libsvt_hevc -f flv rtmp://192.168.31.42:2420/stream/480Camera -s 320*240 -c:a copy -c:v libsvt_hevc -f flv rtmp://192.168.31.42:2420/stream/240Camera | ffmpeg -re -stream_loop -1 -i hevc_1920x1080p_29.97fps_20Mb_90s.h265 -c:v copy -an -f flv rtmp://192.168.31.40:2400/stream/nature ffmpeg -i rtmp://192.168.31.40:2400/stream/nature -s 4096*2160 -c:a copy -c:v libsvt_hevc -f flv rtmp://192.168.31.43:2430/dash/4kCamera -s 2048*1024 -c:a copy -c:v libsvt_hevc -f flv rtmp://192.168.31.43:2430/dash/2kCamera -s 1920*1080 -c:a copy -c:v libsvt_hevc -f flv rtmp://192.168.31.43:2430/dash/1080Camera -s 1080*720 -c:a copy -c:v libsvt_hevc -f flv rtmp://192.168.31.43:2430/dash/720Camera -s 720*480 -c:a copy -c:v libsvt_hevc -f flv rtmp://192.168.31.43:2430/dash/480Camera -s 320*240 -c:a copy -c:v libsvt_hevc -f flv rtmp://192.168.31.43:2430/dash/240Camera | ffmpeg -re -stream_loop -1 -i Mpeg2.Main_High_30fps_35.6Kbps_1920X1080.japan.m2v -c:v libsvt_hevc -an -f flv rtmp://192.168.31.40:2400/stream/nature ffmpeg -i rtmp://192.168.31.40:2400/stream/nature -s 4096*2160 -c:a copy -c:v libsvt_hevc -f flv rtmp://192.168.31.43:2430/dash/4kCamera -s 2048*1024 -c:a copy -c:v libsvt_hevc -f flv rtmp://192.168.31.43:2430/dash/2kCamera -s 1920*1080 -c:a copy -c:v libsvt_hevc -f flv rtmp://192.168.31.43:2430/dash/1080Camera -s 1080*720 -c:a copy -c:v libsvt_hevc -f flv rtmp://192.168.31.43:2430/dash/720Camera -s 720*480 -c:a copy -c:v libsvt_hevc -f flv rtmp://192.168.31.43:2430/dash/480Camera -s 320*240 -c:a copy -c:v libsvt_hevc -f flv rtmp://192.168.31.43:2430/dash/240Camera
|  | 2048*1024 | ok | ok
|  | 1920*1080 | ok | ok
|  | 1280*720 | ok | ok
|  | 720*480 | ok | ok
|  | 320*240 | ok | ok
1 transoder docker + 1 cdn docker
FFMPEG streaming | HEVC |  |  |  | ffmpeg -re -stream_loop -1 -i Nature.mp4 -c:v copy -an -f flv rtmp://192.168.31.40:2400/stream/nature ffmpeg -i rtmp://192.168.31.40:2400/stream/nature -s 4096*2160 -c:a copy -c:v libsvt_hevc -f flv rtmp://192.168.31.42:2420/stream/4kCamera -s 2048*1024 -c:a copy -c:v libsvt_hevc -f flv rtmp://192.168.31.42:2420/stream/2kCamera -s -s 4096*2160 -c:a copy -c:v libsvt_hevc -f flv rtmp://192.168.31.42:2420/stream/1080Camera -s 2048*1024 -c:a copy -c:v libsvt_hevc -f flv rtmp://192.168.31.42:2420/stream/720Camera -s -s 4096*2160 -c:a copy -c:v libsvt_hevc -f flv rtmp://192.168.31.42:2420/stream/480Camera -s 2048*1024 -c:a copy -c:v libsvt_hevc -f flv rtmp://192.168.31.42:2420/stream/240Camera | ffmpeg -re -stream_loop -1 -i Mpeg2.Main_High_30fps_35.6Kbps_1920X1080.japan.m2v -c:v libsvt_hevc -an -f flv rtmp://192.168.31.40:2400/stream/nature ffmpeg -i rtmp://192.168.31.40:2400/stream/nature -s 4096*2160 -c:a copy -c:v libsvt_hevc -f flv rtmp://192.168.31.42:2420/stream/4kCamera -s 2048*1024 -c:a copy -c:v libsvt_hevc -f flv rtmp://192.168.31.42:2420/stream/2kCamera -s -s 4096*2160 -c:a copy -c:v libsvt_hevc -f flv rtmp://192.168.31.42:2420/stream/1080Camera -s 2048*1024 -c:a copy -c:v libsvt_hevc -f flv rtmp://192.168.31.42:2420/stream/720Camera -s -s 4096*2160 -c:a copy -c:v libsvt_hevc -f flv rtmp://192.168.31.42:2420/stream/480Camera -s 2048*1024 -c:a copy -c:v libsvt_hevc -f flv rtmp://192.168.31.42:2420/stream/240Camera | ffmpeg -re -stream_loop -1 -i hevc_1920x1080p_29.97fps_20Mb_90s.h265 -c:v copy -an -f flv rtmp://192.168.31.40:2400/stream/nature ffmpeg -i rtmp://192.168.31.40:2400/stream/nature -s 4096*2160 -c:a copy -c:v libsvt_hevc -f flv rtmp://192.168.31.42:2420/stream/4kCamera -s 2048*1024 -c:a copy -c:v libsvt_hevc -f flv rtmp://192.168.31.42:2420/stream/2kCamera -s -s 4096*2160 -c:a copy -c:v libsvt_hevc -f flv rtmp://192.168.31.42:2420/stream/1080Camera -s 2048*1024 -c:a copy -c:v libsvt_hevc -f flv rtmp://192.168.31.42:2420/stream/720Camera -s -s 4096*2160 -c:a copy -c:v libsvt_hevc -f flv rtmp://192.168.31.42:2420/stream/480Camera -s 2048*1024 -c:a copy -c:v libsvt_hevc -f flv rtmp://192.168.31.42:2420/stream/240Camera
1080P MPEG2 | rtmp | 4k | ok | very stuck
|  | 2048*1024 | ok | very stuck
1080P H264 | HLS | 4k | ok | very stuck
|  | 2048*1024 | ok | very stuck
1080P H265 | DASH | 4k | ok | very stuck
|  | 2048*1024 | ok | very stuck
VOD 1 transoder docker + 1 cdn docker + exec +rtmp+ hls+ dash
FFMPEG streaming | HEVC
1080P MPEG2 | rtmp | 4k | ok | ok | ffmpeg -re -stream_loop -1 -i Nature.mp4 -c:v copy -an -f flv rtmp://192.168.31.40:2400/stream/nature exec_pull ffmpeg -i rtmp://192.168.31.40:2400/stream/nature -s 4096*2160 -c:a copy -c:v libsvt_hevc -f flv rtmp://192.168.31.41:2410/stream/4kCamera -s 2048*1024 -c:a copy -c:v libsvt_hevc -f flv rtmp://192.168.31.41:2410/stream/2kCamera -s 1920*1080 -c:a copy -c:v libsvt_hevc -f flv rtmp://192.168.31.41:2410/stream/1080Camera -s 1080*720 -c:a copy -c:v libsvt_hevc -f flv rtmp://192.168.31.41:2410/stream/720Camera -s 720*480 -c:a copy -c:v libsvt_hevc -f flv rtmp://192.168.31.41:2410/stream/480Camera -s 320*240 -c:a copy -c:v libsvt_hevc -f flv rtmp://192.168.31.41:2410/stream/240Camera; | ffmpeg -re -stream_loop -1 -i Mpeg2.Main_High_30fps_35.6Kbps_1920X1080.japan.m2v -c:v libsvt_hevc -an -f flv rtmp://192.168.31.40:2400/stream/nature exec_pull ffmpeg -i rtmp://192.168.31.40:2400/stream/nature -s 4096*2160 -c:a copy -c:v libsvt_hevc -f flv rtmp://192.168.31.41:2410/stream/4kCamera -s 2048*1024 -c:a copy -c:v libsvt_hevc -f flv rtmp://192.168.31.41:2410/stream/2kCamera -s 1920*1080 -c:a copy -c:v libsvt_hevc -f flv rtmp://192.168.31.41:2410/stream/1080Camera -s 1080*720 -c:a copy -c:v libsvt_hevc -f flv rtmp://192.168.31.41:2410/stream/720Camera -s 720*480 -c:a copy -c:v libsvt_hevc -f flv rtmp://192.168.31.41:2410/stream/480Camera -s 320*240 -c:a copy -c:v libsvt_hevc -f flv rtmp://192.168.31.41:2410/stream/240Camera; | ffmpeg -re -stream_loop -1 -i hevc_1920x1080p_29.97fps_20Mb_90s.h265 -c:v copy -an -f flv rtmp://192.168.31.40:2400/stream/nature exec_pull ffmpeg -i rtmp://192.168.31.40:2400/stream/nature -s 4096*2160 -c:a copy -c:v libsvt_hevc -f flv rtmp://192.168.31.41:2410/stream/4kCamera -s 2048*1024 -c:a copy -c:v libsvt_hevc -f flv rtmp://192.168.31.41:2410/stream/2kCamera -s 1920*1080 -c:a copy -c:v libsvt_hevc -f flv rtmp://192.168.31.41:2410/stream/1080Camera -s 1080*720 -c:a copy -c:v libsvt_hevc -f flv rtmp://192.168.31.41:2410/stream/720Camera -s 720*480 -c:a copy -c:v libsvt_hevc -f flv rtmp://192.168.31.41:2410/stream/480Camera -s 320*240 -c:a copy -c:v libsvt_hevc -f flv rtmp://192.168.31.41:2410/stream/240Camera;
|  | 2048*1024 | ok | ok
|  | 1920*1080 | ok | ok
|  | 1280*720 | ok | ok
|  | 720*480 | ok | ok
|  | 320*240 | ok | ok
1080P H264 | HLS | 4k | ok | ok | ffmpeg -re -stream_loop -1 -i Nature.mp4 -c:v copy -an -f flv rtmp://192.168.31.40:2400/stream/nature exec_static ffmpeg -i rtmp://192.168.31.40:2400/stream/nature -s 4096*2160 -c:a copy -c:v libsvt_hevc -f flv rtmp://192.168.31.41:2410/hls/4kCamera -s 2048*1024 -c:a copy -c:v libsvt_hevc -f flv rtmp://192.168.31.41:2410/hls/2kCamera -s 1920*1080 -c:a copy -c:v libsvt_hevc -f flv rtmp://192.168.31.41:2410/hls/1080Camera -s 1080*720 -c:a copy -c:v libsvt_hevc -f flv rtmp://192.168.31.41:2410/hls/720Camera -s 720*480 -c:a copy -c:v libsvt_hevc -f flv rtmp://192.168.31.41:2410/hls/480Camera -s 320*240 -c:a copy -c:v libsvt_hevc -f flv rtmp://192.168.31.41:2410/hls/240Camera | ffmpeg -re -stream_loop -1 -i Mpeg2.Main_High_30fps_35.6Kbps_1920X1080.japan.m2v -c:v libsvt_hevc -an -f flv rtmp://192.168.31.40:2400/stream/nature exec_static ffmpeg -i rtmp://192.168.31.40:2400/stream/nature -s 4096*2160 -c:a copy -c:v libsvt_hevc -f flv rtmp://192.168.31.41:2410/hls/4kCamera -s 2048*1024 -c:a copy -c:v libsvt_hevc -f flv rtmp://192.168.31.41:2410/hls/2kCamera -s 1920*1080 -c:a copy -c:v libsvt_hevc -f flv rtmp://192.168.31.41:2410/hls/1080Camera -s 1080*720 -c:a copy -c:v libsvt_hevc -f flv rtmp://192.168.31.41:2410/hls/720Camera -s 720*480 -c:a copy -c:v libsvt_hevc -f flv rtmp://192.168.31.41:2410/hls/480Camera -s 320*240 -c:a copy -c:v libsvt_hevc -f flv rtmp://192.168.31.41:2410/hls/240Camera | ffmpeg -re -stream_loop -1 -i hevc_1920x1080p_29.97fps_20Mb_90s.h265 -c:v copy -an -f flv rtmp://192.168.31.40:2400/stream/nature exec_static ffmpeg -i rtmp://192.168.31.40:2400/stream/nature -s 4096*2160 -c:a copy -c:v libsvt_hevc -f flv rtmp://192.168.31.41:2410/hls/4kCamera -s 2048*1024 -c:a copy -c:v libsvt_hevc -f flv rtmp://192.168.31.41:2410/hls/2kCamera -s 1920*1080 -c:a copy -c:v libsvt_hevc -f flv rtmp://192.168.31.41:2410/hls/1080Camera -s 1080*720 -c:a copy -c:v libsvt_hevc -f flv rtmp://192.168.31.41:2410/hls/720Camera -s 720*480 -c:a copy -c:v libsvt_hevc -f flv rtmp://192.168.31.41:2410/hls/480Camera -s 320*240 -c:a copy -c:v libsvt_hevc -f flv rtmp://192.168.31.41:2410/hls/240Camera
|  | 2048*1024 | ok | ok
|  | 1920*1080 | ok | ok
|  | 1280*720 | ok | ok
|  | 720*480 | ok | ok
|  | 320*240 | ok | ok
1080P H265 | DASH | 4k | ok | ok | ffmpeg -re -stream_loop -1 -i Nature.mp4 -c:v copy -an -f flv rtmp://192.168.31.40:2400/stream/nature exec_static ffmpeg -i rtmp://192.168.31.40:2400/stream/nature -s 4096*2160 -c:a copy -c:v libsvt_hevc -f flv rtmp://192.168.31.41:2410/dash/4kCamera -s 2048*1024 -c:a copy -c:v libsvt_hevc -f flv rtmp://192.168.31.41:2410/dash/2kCamera -s 1920*1080 -c:a copy -c:v libsvt_hevc -f flv rtmp://192.168.31.41:2410/dash/1080Camera -s 1080*720 -c:a copy -c:v libsvt_hevc -f flv rtmp://192.168.31.41:2410/dash/720Camera -s 720*480 -c:a copy -c:v libsvt_hevc -f flv rtmp://192.168.31.41:2410/dash/480Camera -s 320*240 -c:a copy -c:v libsvt_hevc -f flv rtmp://192.168.31.41:2410/dash/240Camera | ffmpeg -re -stream_loop -1 -i Mpeg2.Main_High_30fps_35.6Kbps_1920X1080.japan.m2v -c:v libsvt_hevc -an -f flv rtmp://192.168.31.40:2400/stream/nature exec_static ffmpeg -i rtmp://192.168.31.40:2400/stream/nature -s 4096*2160 -c:a copy -c:v libsvt_hevc -f flv rtmp://192.168.31.41:2410/hls/4kCamera -s 2048*1024 -c:a copy -c:v libsvt_hevc -f flv rtmp://192.168.31.41:2410/hls/2kCamera -s 1920*1080 -c:a copy -c:v libsvt_hevc -f flv rtmp://192.168.31.41:2410/hls/1080Camera -s 1080*720 -c:a copy -c:v libsvt_hevc -f flv rtmp://192.168.31.41:2410/hls/720Camera -s 720*480 -c:a copy -c:v libsvt_hevc -f flv rtmp://192.168.31.41:2410/hls/480Camera -s 320*240 -c:a copy -c:v libsvt_hevc -f flv rtmp://192.168.31.41:2410/hls/240Camera | ffmpeg -re -stream_loop -1 -i hevc_1920x1080p_29.97fps_20Mb_90s.h265 -c:v copy -an -f flv rtmp://192.168.31.40:2400/stream/nature exec_static ffmpeg -i rtmp://192.168.31.40:2400/stream/nature -s 4096*2160 -c:a copy -c:v libsvt_hevc -f flv rtmp://192.168.31.41:2410/dash/4kCamera -s 2048*1024 -c:a copy -c:v libsvt_hevc -f flv rtmp://192.168.31.41:2410/dash/2kCamera -s 1920*1080 -c:a copy -c:v libsvt_hevc -f flv rtmp://192.168.31.41:2410/dash/1080Camera -s 1080*720 -c:a copy -c:v libsvt_hevc -f flv rtmp://192.168.31.41:2410/dash/720Camera -s 720*480 -c:a copy -c:v libsvt_hevc -f flv rtmp://192.168.31.41:2410/dash/480Camera -s 320*240 -c:a copy -c:v libsvt_hevc -f flv rtmp://192.168.31.41:2410/dash/240Camera
|  | 2048*1024 | ok | ok
|  | 1920*1080 | ok | ok
|  | 1280*720 | ok | ok
|  | 720*480 | ok | ok
|  | 320*240 | ok | ok
SVT parameter Coverage:
-preset 9 -tune objective (objective only support [0,10] | [0,10] |  | Issue ID | Status | Title
-preset 9 -tune subjective | [0,12] |  | VCD-429 | Open | ctest vpx fail on E5 but pass on NUC i7.
-c:v libsvt_hevc -tier high -level 4.1 |  |  | VCD-430 | Open | Need revise nginx config to enable nginx-rtmp dashboard.
-c:v libsvt_hevc -tier main |  |  | VCD-433 | Open | OVC - VLC/ffplay formal version can't playback rtmp with flv x265/HEVC format streams.
-rc vbr -tun subjective |  |  | VCD-439 | Open | OVC - FFMPEG-SVT transcoding to HEVC DASH segments; VLC playback http://ip/dash/index.mdp video will show up after more than 30 seconds.
-rc cqp |  |  | VCD-440 | Open | OVC 1toN transcoding sample, for setup steps, release note need be updated with more info
-maxrate |  |  | VCD-441 | Open | OVC 1toN transcoding IP Camera input Xcode from H264/x265 to HEVC, vlc playback video quality is bad with mosaic.
-r 30/60
-rc vbr ( not support on OQ mode)
1 transoder docker + 1 cdn docker
FFMPEG streaming | HEVC
4K H264 | HLS | 4k
2048*1024
4k
|  | 2048*1024 | NA (Xcode can't)
| RTMP | 4k
2048*1024
4K H264 | DASH | 4k |  |  | ffmpeg -i rtmp://192.168.31.40:2400/stream/nature -s 4096*2160 -c:a copy -c:v libsvt_hevc -rc vbr -tune subjective -r 30 -maxrate 40000 -f flv rtmp://192.168.31.42:2420/dash/1080Camera -s 2048*1024 -c:a copy -c:v libsvt_hevc -rc vbr -tune subjective -r 30 -maxrate 40000 -f flv rtmp://192.168.31.42:2420/dash/720Camera
2048*1024
| index.mdp |  |  |  | VLC can't show playback sometimes. Index.mdp

## Streams
/media/_System_Validation/mp4_h264aac | h264_1920x1080_b@40_2397_8225kbps_cbr_aac_lc_256kbps_48000_hd_the_living_see_2mn48s.mp4
h264_1280x720_m@40_30_10400kbps_cbr_aac_lc_64kbps_44100_2mn.MP4